## Sheet1
Sr. No. | project & year | YEAR | wind load | live load | Total glasss thickness | eff. Glass thick. | width of glass | glass ht. | anchor spacing | Aluminium systam | combination for design anchor load | load in combination |  |  | SELECTED ANCHOR | CONCR.GRADE | HANDRAIL CALCUL. (IN MASONARY) | ANCHOR USE IN HANDRAIL
[12 empty] | Axial load | shear | shear
|  |  | kn/m^2 | kn/m | mm |  | mm | mm | mm |  |  | Y (kN) | X (kN) | z(kN) | TYPE | uncracked
1 | Rajhans momtesa-2020 | 2020 | 0.6 | 1.25 | 15-toughned | 14.5 | 1200 | 1016 | 255 | continue | 1.2(DL+LL+WL) | 16.405 | 0.698 | 0 | HSA-R M10 | M30 | NO | -
2 | shiram properties-2020 | 202 | 1.69 | 0.6 | 13.52-pvb | 12 | 1020 | 940 |  | block | 1.2(DL+LL+WL) | 3.978 | 1.005 | 0.551 | HSA-R M10X120 |  | YES | HRD-D 10X….
3 | Rajhans momtesa-2020 | 2020 | S.N.1 + TRIAL FOR SS-316 ANCHOR FASTNER | [11 empty] | HRD-C M10X160 | M30 | NO | -
4 | Rajhans roualton-2020 | 2020 | 1.5 | 0.75 | 12-toughned | 11.7 | 1049 | 966 |  | block | 1.2(DL+LL+WL) | 9.734 | 0.539 | 0.281 | HSA-R M8 | M30 | NO | -
5 | Rajhans roualton-2020 |  | Revise anchor to | [11 empty] | HRD-C M10X140 | M30 | NO | -
6 | Rajhans roualton-2020 | 2020 | 1.8 | 0.75 | 12-toughned | 11.7 | 1000 | 961 |  | block | 1.2(DL+LL+WL) | 22.435 | 0.09 | 1.317 | HSA-R M10 | M30 | NO | -
7 | Rajhans grandezza-2020 | 2020 | 2.25 | 0.75 | 12-toughned | 11.7 | 1074 | 966 |  | continue | 1.2(DL+LL+WL) | 15.608 | 0.82 | 0.162 | HSA-R M10X120 | M30 | NO
8 | Rajhans grandezza-2020 | 2020 | S.N.6 + TRIAL FOR SS-316 ANCHOR FASTNER | [11 empty] | HRD-C M10X160 | M30 | NO
9 | North edge tower, egypt | 2020 | 3.8 | 1.5 | 25.52pvb | 23.4 | 1200 | 980 |  | continue | 1.2(DL+LL+WL) | 37.583 | 2.752 | 0.17 | HIT-HY 200+HIT-V-R M16 | m35 | NO
10 | North edge tower, egypt | 2020 | 3.06 | 1.5 | 20.52pvb | 19.14 | 1200 | 980 |  | continue | 1.2(DL+LL+WL) | 24.063 | 1.793 | 0.117 | HSA-R M12 | m35 | NO
11 | 2021 | 2021 | 0.4 | 0.75 | 12-toughned | 11.7 | 1048 | 1035 |  | BLOCK |  | 5.908 | 0.415 | 0 | HRD-C M10X120
12 | K.C.GLOBAL | 2021 | 1.8 | 0.75 | 12-toughned | 11.7 | 1200 | 1200 |  | continue | 1.2(DL+WL) | 15.013 | 1.184 | 0.938 | HRD-C M10X120
13 |  | 2021 | 1.6 | 0.75 | 16.89 SGP |  | 1019 | 1169 |  |  |  | 9.562 | 0.483 | 0.194

## Sheet2
|  | Horizontal | Vertical | Horizontal | Moment
Node | L/C | Fx kN | Fy kN | Fz kN | Mx kNm | My kNm | Mz kNm | Mz kNm
2424 | 8 DL + LL + WL | 0 | -5.292 | 0 | 0 | 0 | 0
2450 | 8 DL + LL + WL | 1.935 | 24.936 | 1.217 | 0 | 0 | 0
2516 | 8 DL + LL + WL | 0 | -5.93 | 0 | 0 | 0 | 0
2608 | 8 DL + LL + WL | 0 | -6.545 | 0 | 0 | 0 | 0
2700 | 8 DL + LL + WL | 0 | -5.864 | 0 | 0 | 0 | 0
2792 | 8 DL + LL + WL | 0 | -5.795 | 0 | 0 | 0 | 0
2884 | 8 DL + LL + WL | 0 | -6.309 | 0 | 0 | 0 | 0
2910 | 8 DL + LL + WL | 3.287 | 29.876 | -0.962 | 0 | 0 | 0
2976 | 8 DL + LL + WL | 0 | -5.232 | 0 | 0 | 0 | 0
3068 | 8 DL + LL + WL | 0 | -6.239 | 0 | 0 | 0 | 0
3160 | 8 DL + LL + WL | 0 | -5.645 | 0 | 0 | 0 | 0
3252 | 8 DL + LL + WL | 0 | -5.646 | 0 | 0 | 0 | 0
3344 | 8 DL + LL + WL | 0 | -6.221 | 0 | 0 | 0 | 0
3370 | 8 DL + LL + WL | 2.651 | 29.382 | -0.342 | 0 | 0 | 0
3436 | 8 DL + LL + WL | 0 | -5.2 | 0 | 0 | 0 | 0
3528 | 8 DL + LL + WL | 0 | -6.225 | 0 | 0 | 0 | 0
3620 | 8 DL + LL + WL | 0 | -5.655 | 0 | 0 | 0 | 0
3712 | 8 DL + LL + WL | 0 | -5.655 | 0 | 0 | 0 | 0
3804 | 8 DL + LL + WL | 0 | -6.225 | 0 | 0 | 0 | 0
3830 | 8 DL + LL + WL | 2.651 | 29.382 | 0.342 | 0 | 0 | 0
3896 | 8 DL + LL + WL | 0 | -5.2 | 0 | 0 | 0 | 0
3988 | 8 DL + LL + WL | 0 | -6.221 | 0 | 0 | 0 | 0
4080 | 8 DL + LL + WL | 0 | -5.646 | 0 | 0 | 0 | 0
4172 | 8 DL + LL + WL | 0 | -5.645 | 0 | 0 | 0 | 0
4264 | 8 DL + LL + WL | 0 | -6.239 | 0 | 0 | 0 | 0
4290 | 8 DL + LL + WL | 3.287 | 29.876 | 0.962 | 0 | 0 | 0
4356 | 8 DL + LL + WL | 0 | -5.232 | 0 | 0 | 0 | 0
4448 | 8 DL + LL + WL | 0 | -6.309 | 0 | 0 | 0 | 0
4540 | 8 DL + LL + WL | 0 | -5.795 | 0 | 0 | 0 | 0
4632 | 8 DL + LL + WL | 0 | -5.864 | 0 | 0 | 0 | 0
4724 | 8 DL + LL + WL | 0 | -6.545 | 0 | 0 | 0 | 0
4750 | 8 DL + LL + WL | 1.935 | 24.936 | -1.217 | 0 | 0 | 0
4816 | 8 DL + LL + WL | 0 | -5.93 | 0 | 0 | 0 | 0
4908 | 8 DL + LL + WL | 0 | -5.292 | 0 | 0 | 0 | 0
5000 | 8 DL + LL + WL | 0 | -1.902 | 0 | 0 | 0 | 0
5091 | 8 DL + LL + WL | 0 | -1.902 | 0 | 0 | 0 | 0
|  | 15.746 | 168.388 | 0 | 0 | 0 | 0