## Epoxy & Weight Calculator
Epoxy & Weight Calculator (Input all values in inches)
Epoxy Calculator |  |  | Epoxy Required (in ml) |  |  | Tube Size | Total Tubes | Per Hole | Total Cost | OZ
Rod size | 1.75 |  | Per Hole | 1632.523 |  | 330 ml | 9.8941 | 4.947 |  | 11.1585 |  |  |  |  | Fraction | Decimal
Hole size | 2 |  | Total | 3265.0459 |  | 500 ml | 6.5301 | 3.265 |  | 16.907 |  |  |  |  | 0.125 | 0.125
Hole depth | 66 |  |  |  |  | 1400 ml | 2.3322 | 1.1661 |  | 47.3396 |  |  |  |  | 0.1875 | 0.1875
# of holes | 2 | [13 empty] | 0.25 | 0.25
[15 empty] | 0.3125 | 0.3125
Plate Steel Calculator | [14 empty] | 0.375 | 0.375
[15 empty] | 0.4375 | 0.4375
Item number | Name of item | Qnty. | Size |  |  | Type of Material |  | Volume each |  | Weight/item (lbs/in^3) |  | Cost/item | Cost Unit | Total Cost | 0.5 | 0.5
|  |  | Length | Width | Thickness |  |  | in^3 | ft^3 | 0.3 | (lbs/in^3) | 0.65 | $/lbs |  | 0.5625 | 0.5625
[8 empty] | 0 | 0 | 0 | 0 | 0 | $/lbs | 0 | 0.625 | 0.625
[8 empty] | 0 | 0 | 0 | 0 | 0 | $/lbs | 0 | 0.6875 | 0.6875
[8 empty] | 0 | 0 | 0 | 0 | 0 | $/lbs | 0 | 0.75 | 0.75
[8 empty] | 0 | 0 | 0 | 0 | 0 | $/lbs | 0 | 0.8125 | 0.8125
[8 empty] | 0 | 0 | 0 | 0 | 0 | $/lbs | 0 | 0.875 | 0.875
[8 empty] | 0 | 0 | 0 | 0 | 0 | $/lbs | 0 | 0.9375 | 0.9375
[8 empty] | 0 | 0 | 0 | 0 | 0 | $/lbs | 0
[8 empty] | 0 | 0 | 0 | 0 | 0 | $/lbs | 0
[8 empty] | 0 | 0 | 0 | 0 | 0 | $/lbs | 0
[8 empty] | 0 | 0 | 0 | 0 | 0 | $/lbs | 0
[8 empty] | 0 | 0 | 0 | 0 | 0 | $/lbs | 0
[8 empty] | 0 | 0 | 0 | 0 | 0 | $/lbs | 0
[12 empty] | Total Cost |  | 0
Round tubing | [9 empty] | Weight/item (lbs/in^3)
Item number |  |  | Size |  |  |  | Type of |  |  |  |  | $/lbs |  | Total cost of item
| Name of item | Qnty. | OD | Length | Thickness |  | Material | in^3 | ft^3 | 0.284 |  | 0.65
|  | 1 | 4.5 | 12 | 0.674 |  |  | 97.2155 |  | 27.6092 |  | 17.946 |  | 17.946
[8 empty] | 0 |  | 0 |  | 0 |  | 0
[8 empty] | 0 |  | 0 |  | 0 |  | 0
[8 empty] | 0 |  | 0 |  | 0 |  | 0
[8 empty] | 0 |  | 0 |  | 0 |  | 0
[8 empty] | 0 |  | 0 |  | 0 |  | 0
[8 empty] | 0 |  | 0 |  | 0 |  | 0
[8 empty] | 0 |  | 0 |  | 0 |  | 0
[8 empty] | 0 |  | 0 |  | 0 |  | 0
Weight/item (lbs/in^3)
Square tubing
Item number |  |  | Size |  |  |  | Type of | Volume |  |  |  | $/lbs |  | Total cost of item
| Name of item | Qnty. | Length | Width | Length | Thickness | Material | in^3 | ft^3 | 0.284
0
0
0
0
0
0
0
0
0
0

## Lists
Steel Input Reference
Common fractions that Excel treats as dates
Code | PDM Catalog Name | PDM Catalog Section | PDM Catalog Page(s) | # of Dim | Fraction | Date
C | Structural Channels | Structural Shapes | 19 | 1 | 0.0625 | 2009-01-16
FB | Hot Rolled Strip (Bar) | HR Carbon Bars | 61-64 | 1 | 0.125 | 2009-01-08
HR | Hot Rolled Sheet | Sheet Products | 53 | 2 | 0.1875 | 2009-03-16
HSS | Rectangular Structural Tubing | Tubing Products | 30-32 | 1 | 0.25 | 2009-01-04
HSS | Square Structural Tubing | Tubing Products | 29 | 1 | 0.3125 | 2009-05-16
L | Bar Sized Angles | Bar Shapes | 11-12 | 1 | 0.375 | 2009-03-08
L | Structural Angles | Structural Shapes | 16-18 | 1 | 0.4375 | 2009-07-16 |  | cap and column
MC | Misc. Structural Channels | Structural Shapes | 20 | 1 | 0.5 | 2009-01-02 | columns | 3
OT | Ornamental Tubing | Tubing Products | 28 | 1 | 0.5625 | 2009-09-16 | Beams
P | Pipe Dimensions | Pipe Products | 34 | 1 | 0.625 | 2009-05-08 | clips
PL | Plate Products | Plate Products | 44-46 | 2 | 0.6875 | 2009-11-16 | plates
RE | Concrete Reinforcing Bars | HR Carbon Bars | 70 | 1 | 0.75 | 2009-03-04 | angles
RT | Round H.R.E.W. Tubing (A513 T1) | Tubing Products | 32 | 1 | 0.875 | 2009-07-08
UP | UM Plates | HR Carbon Bars | 66 | 1
W | Wide Flange Beams | Structural Shapes | 21-24 | 1
XP | Extra Strong Pipe | Pipe Products | 35 | 1
XXP | Double Extra Strong Pipe | Pipe Products | 35 | 1
Misc | Miscellaneous | n/a | n/a | 1
Code | Sample Input |  | Fraction | Decimal
C | C3x3.5 |  | 0.0625 | 0.0625
FB | FB1/4x3-1/4 |  | 0.125 | 0.125
HR | HR14 |  | 0.1875 | 0.1875
HSS | HSS2-1/2x1-1/2x.188 |  | 0.25 | 0.25
L | L2-1/2x2-1/2x3/8 |  | 0.3125 | 0.3125
MC | MC8x18.7 |  | 0.375 | 0.375
OT | OT1/2x1/2x.049 |  | 0.4375 | 0.4375
P | P1/4 |  | 0.5 | 0.5
PL | PL1-1/8 |  | 0.5625 | 0.5625
RE | RE#5 |  | 0.625 | 0.625
RT | RT2-1/2x.065 |  | 0.6875 | 0.6875
UP | UP3/8x12 |  | 0.75 | 0.75
W | W12x26 |  | 0.8125 | 0.8125
XP | XP2-1/2 |  | 0.875 | 0.875
XXP | XXP1-1/4 |  | 0.9375 | 0.9375
Misc | Misc |  | 1 | 1
Notes
Dashes are used in a fractions to separate the whole number
from the fraction portion of the number (e.g., 1-1/2).
Decimals less than 1 are entered without a leading zero (i.e., .12)
The letter "x" is used between dimensions.