## Estimator Steel Portfolio
Estimator Mode: | Imperial (USA) | [5 empty] | Water Based Products | [6 empty] | Solvent / Hot Pot products
| Project Estimate Overview | [5 empty] | Option 1: FIRE FINISH 120+ CFP-SP WB Only | [6 empty] | All Weather High Build CFP-SP AWHB
Customer | Steel Protection Training | [5 empty] | Calculated quantity (gal) |  |  | 0 |  |  |  | Calculated quantity (gal) |  |  |  | 0
Project Name | [6 empty] | Overspray (%) | [6 empty] | Overspray (%) |  |  |  | 0
Location | Irving Lab | [5 empty] | Total quantity (gal) |  |  | 0 |  |  |  | Total quantity (gal) |  |  |  | 0
| 2022-03-30 | [5 empty] | Pails |  |  | 0 |  |  |  | Pails |  |  |  | 0
Estimated quantities based on installation in accordance with listing requirements, and the selected percentage of waste/overspray. * All values for W/D, A/P and conversion factors are taken from AISC Design Guide 19 Fire Resistance of Structural Steel Framing, American Institute of Steel Construction, 2003. | [13 empty] | Note: AWHB Pails are 4.605 Gallons (17.5 Litres)
[8 empty] | Hilti Fire Finish 120+ |  |  |  | Hilti FF Mils Sprayed | 65 | AWHB |  |  |  | AWHB Mils Sprayed | 160
Member Type | Member Designation | Fire Rating | Length per steel member (ft) | Number of steel members | Total linear feet | Section Factor W/D or A/P * | Total Sq. Ft | Required dft (mils) | Required wft (mils) | Consumption (ft^2 / Gallon) | UL Listing Reference | Required Gallons | # Passes | Required dft (mils) | Required wft (mils) | Consumption (ft^2 / Gallon) | UL Listing Reference | Required Gallons | # Passes | Profile selector | Surface Area (ft^2 / ft) | Type of Member | FF60 vs 120
[5 empty] | 0 | [17 empty] | #REF!
[5 empty] | 0 | [17 empty] | #REF!
[5 empty] | 0 | [17 empty] | #REF!
[5 empty] | 0 | [17 empty] | #REF!
[5 empty] | 0 | [17 empty] | #REF!
[5 empty] | 0 | [17 empty] | #REF!
[5 empty] | 0 | [17 empty] | #REF!
[5 empty] | 0 | [17 empty] | #REF!
[5 empty] | 0 | [17 empty] | #REF!
[5 empty] | 0 | [17 empty] | #REF!
[5 empty] | 0 | [17 empty] | #REF!
[5 empty] | 0 | [17 empty] | #REF!
[5 empty] | 0 | [17 empty] | #REF!
[5 empty] | 0 | [17 empty] | #REF!
[5 empty] | 0 | [17 empty] | #REF!
[5 empty] | 0 | [17 empty] | #REF!
[5 empty] | 0 | [17 empty] | #REF!
[5 empty] | 0 | [17 empty] | #REF!
[5 empty] | 0 | [17 empty] | #REF!
[5 empty] | 0 | [17 empty] | #REF!
[5 empty] | 0 | [17 empty] | #REF!
[5 empty] | 0 | [17 empty] | #REF!
[5 empty] | 0 | [17 empty] | #REF!
[5 empty] | 0 | [17 empty] | #REF!
[5 empty] | 0 | [17 empty] | #REF!
[5 empty] | 0 | [17 empty] | #REF!
[5 empty] | 0 | [17 empty] | #REF!
[5 empty] | 0 | [17 empty] | #REF!
[5 empty] | 0 | [17 empty] | #REF!
[5 empty] | 0 | [17 empty] | #REF!
[5 empty] | 0 | [17 empty] | #REF!
[5 empty] | 0 | [17 empty] | #REF!
[5 empty] | 0 | [17 empty] | #REF!
[5 empty] | 0 | [17 empty] | #REF!
[5 empty] | 0 | [17 empty] | #REF!
[5 empty] | 0 | [17 empty] | #REF!
[5 empty] | 0 | [17 empty] | #REF!
[5 empty] | 0 | [17 empty] | #REF!
[5 empty] | 0 | [17 empty] | #REF!
[5 empty] | 0 | [17 empty] | #REF!
[5 empty] | 0 | [17 empty] | #REF!
[5 empty] | 0 | [17 empty] | #REF!
[5 empty] | 0 | [17 empty] | #REF!
[5 empty] | 0 | [17 empty] | #REF!
[5 empty] | 0 | [17 empty] | #REF!
[5 empty] | 0 | [17 empty] | #REF!
[5 empty] | 0 | [17 empty] | #REF!
[5 empty] | 0 | [17 empty] | #REF!
[5 empty] | 0 | [17 empty] | #REF!
[5 empty] | 0 | [17 empty] | #REF!
[5 empty] | 0 | [17 empty] | #REF!
[5 empty] | 0 | [17 empty] | #REF!
[5 empty] | 0 | [17 empty] | #REF!
[5 empty] | 0 | [17 empty] | #REF!
[5 empty] | 0 | [17 empty] | #REF!
[5 empty] | 0 | [17 empty] | #REF!
[5 empty] | 0 | [17 empty] | #REF!
[5 empty] | 0 | [17 empty] | #REF!
[5 empty] | 0 | [17 empty] | #REF!
[5 empty] | 0 | [17 empty] | #REF!
[5 empty] | 0 | [17 empty] | #REF!
[5 empty] | 0 | [17 empty] | #REF!
[5 empty] | 0 | [17 empty] | #REF!
[5 empty] | 0 | [17 empty] | #REF!
[5 empty] | 0 | [17 empty] | #REF!
[5 empty] | 0 | [17 empty] | #REF!
[5 empty] | 0 | [17 empty] | #REF!
[5 empty] | 0 | [17 empty] | #REF!
[5 empty] | 0 | [17 empty] | #REF!
[5 empty] | 0 | [17 empty] | #REF!
[5 empty] | 0 | [17 empty] | #REF!
[5 empty] | 0 | [17 empty] | #REF!
[5 empty] | 0 | [17 empty] | #REF!
[5 empty] | 0 | [17 empty] | #REF!
[5 empty] | 0 | [17 empty] | #REF!
[5 empty] | 0 | [17 empty] | #REF!
[5 empty] | 0 | [17 empty] | #REF!
[5 empty] | 0 | [17 empty] | #REF!
[5 empty] | 0 | [17 empty] | #REF!
[5 empty] | 0 | [17 empty] | #REF!
[5 empty] | 0 | [17 empty] | #REF!
[5 empty] | 0 | [17 empty] | #REF!
[5 empty] | 0 | [17 empty] | #REF!
[5 empty] | 0 | [17 empty] | #REF!
[5 empty] | 0 | [17 empty] | #REF!
[5 empty] | 0 | [17 empty] | #REF!
[5 empty] | 0 | [17 empty] | #REF!
[5 empty] | 0 | [17 empty] | #REF!
[5 empty] | 0 | [17 empty] | #REF!
[5 empty] | 0 | [17 empty] | #REF!
[5 empty] | 0 | [17 empty] | #REF!
[5 empty] | 0 | [17 empty] | #REF!
[5 empty] | 0 | [17 empty] | #REF!
[5 empty] | 0 | [17 empty] | #REF!
[5 empty] | 0 | [17 empty] | #REF!
[5 empty] | 0 | [17 empty] | #REF!
[5 empty] | 0 | [17 empty] | #REF!
[5 empty] | 0 | [17 empty] | #REF!
[5 empty] | 0 | [17 empty] | #REF!
[5 empty] | 0 | [17 empty] | #REF!
[5 empty] | 0 | [17 empty] | #REF!
[5 empty] | 0 | [17 empty] | #REF!
[5 empty] | 0 | [17 empty] | #REF!
[5 empty] | 0 | [17 empty] | #REF!
[5 empty] | 0 | [17 empty] | #REF!
[5 empty] | 0 | [17 empty] | #REF!
[5 empty] | 0 | [17 empty] | #REF!
[5 empty] | 0 | [17 empty] | #REF!
[5 empty] | 0 | [17 empty] | #REF!
[5 empty] | 0 | [17 empty] | #REF!
[5 empty] | 0 | [17 empty] | #REF!
[5 empty] | 0 | [17 empty] | #REF!
[5 empty] | 0 | [17 empty] | #REF!
[5 empty] | 0 | [17 empty] | #REF!
[5 empty] | 0 | [17 empty] | #REF!
[5 empty] | 0 | [17 empty] | #REF!
[5 empty] | 0 | [17 empty] | #REF!
[5 empty] | 0 | [17 empty] | #REF!
[5 empty] | 0 | [17 empty] | #REF!
[5 empty] | 0 | [17 empty] | #REF!
[5 empty] | 0 | [17 empty] | #REF!
[5 empty] | 0 | [17 empty] | #REF!
[5 empty] | 0 | [17 empty] | #REF!
[5 empty] | 0 | [17 empty] | #REF!
[5 empty] | 0 | [17 empty] | #REF!
[5 empty] | 0 | [17 empty] | #REF!
[5 empty] | 0 | [17 empty] | #REF!
[5 empty] | 0 | [17 empty] | #REF!
[5 empty] | 0 | [17 empty] | #REF!
[5 empty] | 0 | [17 empty] | #REF!
[5 empty] | 0 | [17 empty] | #REF!
[5 empty] | 0 | [17 empty] | #REF!
[5 empty] | 0 | [17 empty] | #REF!
[5 empty] | 0 | [17 empty] | #REF!
[5 empty] | 0 | [17 empty] | #REF!
[5 empty] | 0 | [17 empty] | #REF!
[5 empty] | 0 | [17 empty] | #REF!
[5 empty] | 0 | [17 empty] | #REF!
[5 empty] | 0 | [17 empty] | #REF!
[5 empty] | 0 | [17 empty] | #REF!
[5 empty] | 0 | [17 empty] | #REF!
[5 empty] | 0 | [17 empty] | #REF!
[5 empty] | 0 | [17 empty] | #REF!
[5 empty] | 0 | [17 empty] | #REF!
[5 empty] | 0 | [17 empty] | #REF!
[5 empty] | 0 | [17 empty] | #REF!
[5 empty] | 0 | [17 empty] | #REF!
[5 empty] | 0 | [17 empty] | #REF!
[5 empty] | 0 | [17 empty] | #REF!
[5 empty] | 0 | [17 empty] | #REF!
[5 empty] | 0 | [17 empty] | #REF!
[5 empty] | 0 | [17 empty] | #REF!
[5 empty] | 0 | [17 empty] | #REF!
[5 empty] | 0 | [17 empty] | #REF!
[5 empty] | 0 | [17 empty] | #REF!
[5 empty] | 0 | [17 empty] | #REF!
[5 empty] | 0 | [17 empty] | #REF!
[5 empty] | 0 | [17 empty] | #REF!
[5 empty] | 0 | [17 empty] | #REF!
[5 empty] | 0 | [17 empty] | #REF!
[5 empty] | 0 | [17 empty] | #REF!
[5 empty] | 0 | [17 empty] | #REF!
[5 empty] | 0 | [17 empty] | #REF!
[5 empty] | 0 | [17 empty] | #REF!
[5 empty] | 0 | [17 empty] | #REF!
[5 empty] | 0 | [17 empty] | #REF!
[5 empty] | 0 | [17 empty] | #REF!
[5 empty] | 0 | [17 empty] | #REF!
[5 empty] | 0 | [17 empty] | #REF!
[5 empty] | 0 | [17 empty] | #REF!
[5 empty] | 0 | [17 empty] | #REF!
[5 empty] | 0 | [17 empty] | #REF!
[5 empty] | 0 | [17 empty] | #REF!
[5 empty] | 0 | [17 empty] | #REF!
[5 empty] | 0 | [17 empty] | #REF!
[5 empty] | 0 | [17 empty] | #REF!
[5 empty] | 0 | [17 empty] | #REF!
[5 empty] | 0 | [17 empty] | #REF!
[5 empty] | 0 | [17 empty] | #REF!
[5 empty] | 0 | [17 empty] | #REF!
[5 empty] | 0 | [17 empty] | #REF!
[5 empty] | 0 | [17 empty] | #REF!
[5 empty] | 0 | [17 empty] | #REF!
[5 empty] | 0 | [17 empty] | #REF!
[5 empty] | 0 | [17 empty] | #REF!
[5 empty] | 0 | [17 empty] | #REF!
[5 empty] | 0 | [17 empty] | #REF!
[5 empty] | 0 | [17 empty] | #REF!
[5 empty] | 0 | [17 empty] | #REF!
[5 empty] | 0 | [17 empty] | #REF!
[5 empty] | 0 | [17 empty] | #REF!
[5 empty] | 0 | [17 empty] | #REF!

## Estimator AWHB
Estimator Mode: | Imperial (USA)
| Project Estimate Overview | [5 empty] | ALL WEATHER HIGH BUILD CFP-SP AWHB
Customer | [6 empty] | Calculated quantity (gal) |  | 0
Project Name | [6 empty] | Overspray (%) |  | 20
Location | [6 empty] | Total quantity (gal) |  | 0
[7 empty] | Pails |  | 0
Estimated quantities based on installation in accordance with listing requirements, and the selected percentage of waste/overspray. * All values for W/D, A/P and conversion factors are taken from AISC Design Guide 19 Fire Resistance of Structural Steel Framing, American Institute of Steel Construction, 2003. | [7 empty] | Note: AWHB Pails are 4.605 Gallons (17.5 Litres)
[8 empty] | AWHB |  |  |  | AWHB Mils Sprayed | 160
Member Type | Member Designation | Fire Rating | Length per steel member (ft) | Number of steel members | Total linear feet | Section Factor W/D or A/P * | Total Sq. Ft | Required dft (mils) | Required wft (mils) | Consumption (ft^2 / Gallon) | UL Listing Reference | Required Gallons | # Passes | Profile selector | Surface Area (ft^2 / ft) | Type of Member | FF60 vs 120
Square Hollow Sections | 14 x 14 x 1/2 | 2h |  |  | 0 | 0.453 | 0 | 207 | 243.5294 | 6.5872 | Y657 | 0 | 2 | 2 | 4.66 | Closed Column
Wide flange solid columns | W10 x 45 | 2h |  |  | 0 | 0.888 | 0 | 188 | 221.1765 | 7.2529 | Y656 | 0 | 2 | 1 | 4.225 | Open Column
American Standard Channels | C8 x 11.5 | 2h |  |  | 0 | 0.477 | 0 | 331 | 389.4118 | 4.1195 | Y656 | 0 | 3 | 1 | 2.0083 | Open Column
0
0
0
0
0
0
0
0
0
0
0
0
0
0
0
0
0
0
0
0
0
0
0
0
0
0
0
0
0
0
0
0
0
0
0
0
0
0
0
0
0
0
0
0
0
0
0
0
0
0
0
0
0
0
0
0
0
0
0
0
0
0
0
0
0
0
0
0
0
0
0
0
0
0
0
0
0
0
0
0
0
0
0
0
0
0
0
0
0
0
0
0
0
0
0
0
0
0
0
0
0
0
0
0
0
0
0
0
0
0
0
0
0
0
0
0
0
0
0
0
0
0
0
0
0
0
0
0
0
0
0
0
0
0
0
0
0
0
0
0
0
0
0
0
0
0
0
0
0
0
0
0
0
0
0
0
0
0
0
0
0
0
0
0
0
0
0
0
0
0
0
0
0
0
0
0
0
0
0
0
0
0
0
0
0
0
0
0
0

## Estimator FF 120+
Estimator Mode: | Imperial (USA)
| Project Estimate Overview | [5 empty] | FIRE FINISH 120+ CFP-SP WB
Customer | [6 empty] | Calculated quantity (gal) |  | 0
Project Name | [6 empty] | Overspray (%) |  | 10
Location | [6 empty] | Total quantity (gal) |  | 0
[7 empty] | Pails |  | 0
Estimated quantities based on installation in accordance with listing requirements, and the selected percentage of waste/overspray. * All values for W/D, A/P and conversion factors are taken from AISC Design Guide 19 Fire Resistance of Structural Steel Framing, American Institute of Steel Construction, 2003.
[8 empty] | Hilti Fire Finish 120+ |  |  |  | Hilti FF Mils Sprayed | 65
Member Type | Member Designation | Fire Rating | Length per steel member (ft) | Number of steel members | Total linear feet | Section Factor W/D or A/P * | Total Sq. Ft | Required dft (mils) | Required wft (mils) | Consumption (ft^2 / Gallon) | UL Listing Reference | Required Gallons | # Passes | Profile selector | Surface Area (ft^2 / ft) | Type of Member | FF60 vs 120
Wide flange solid columns | W16 x 31 | 2h |  |  | 0 | 0.592 | 0 | 245 | 350 | 4.5833 | Y633 | 0 | 6 | 1 | 4.3667 | Open Column
HSS Steel Pipe | HSS 10.75 x 0.250 | 1h |  |  | 0 | 0.228 | 0 | 144 | 205.7143 | 7.798 | Y634 | 0 | 4 | 2 | 2.8167 | Closed Column
Square Hollow Sections | 12 x 12 x 1/2 | 3h |  |  | 0 | 0.45 | 0 |  |  |  | Y634 |  |  | 2 | 4 | Closed Column
Wide flange solid columns | W8 x 21 | 4h |  |  | 0 | 0.577 | 0 |  |  |  | Y633 |  |  | 1 | 3.0333 | Open Column
0
0
0
0
0
0
0
0
0
0
0
0
0
0
0
0
0
0
0
0
0
0
0
0
0
0
0
0
0
0
0
0
0
0
0
0
0
0
0
0
0
0
0
0
0
0
0
0
0
0
0
0
0
0
0
0
0
0
0
0
0
0
0
0
0
0
0
0
0
0
0
0
0
0
0
0
0
0
0
0
0
0
0
0
0
0
0
0
0
0
0
0
0
0
0
0
0
0
0
0
0
0
0
0
0
0
0
0
0
0
0
0
0
0
0
0
0
0
0
0
0
0
0
0
0
0
0
0
0
0
0
0
0
0
0
0
0
0
0
0
0
0
0
0
0
0
0
0
0
0
0
0
0
0
0
0
0
0
0
0
0
0
0
0
0
0
0
0
0
0
0
0
0
0
0
0
0
0
0
0
0
0
0
0
0
0
0
0

## HFF_Data1 (hidden)
[6 empty] | % Solids | 70%
Data updated to ensure correct values read + updated for better hollows
dft (mil)
| W/D |  | 1h | 1.5h | 2h | 2.5h | 3h | 3.5h | 4h | 4.5h | 5h | 5.5h | Listing #
Open Column | 0 | 10 | N/A | N/A | N/A | N/A | N/A | N/A | N/A | N/A | N/A | N/A | Y633
Open Column | 0.33 | 10.33 | 0.148 | 0.263 | 0.376 | N/A | N/A | N/A | N/A | N/A | N/A | N/A | Y633
Open Column | 0.34 | 10.34 | 0.147 | 0.26 | 0.373 | N/A | N/A | N/A | N/A | N/A | N/A | N/A | Y633
Open Column | 0.35 | 10.35 | 0.143 | 0.255 | 0.366 | N/A | N/A | N/A | N/A | N/A | N/A | N/A | Y633
Open Column | 0.36 | 10.36 | 0.137 | 0.245 | 0.352 | N/A | N/A | N/A | N/A | N/A | N/A | N/A | Y633
Open Column | 0.37 | 10.37 | 0.137 | 0.245 | 0.352 | N/A | N/A | N/A | N/A | N/A | N/A | N/A | Y633
Open Column | 0.38 | 10.38 | 0.137 | 0.245 | 0.352 | N/A | N/A | N/A | N/A | N/A | N/A | N/A | Y633
Open Column | 0.39 | 10.39 | 0.137 | 0.245 | 0.352 | N/A | N/A | N/A | N/A | N/A | N/A | N/A | Y633
Open Column | 0.4 | 10.4 | 0.137 | 0.245 | 0.352 | N/A | N/A | N/A | N/A | N/A | N/A | N/A | Y633
Open Column | 0.41 | 10.41 | 0.122 | 0.222 | 0.322 | N/A | N/A | N/A | N/A | N/A | N/A | N/A | Y633
Open Column | 0.42 | 10.42 | 0.12 | 0.219 | 0.318 | N/A | N/A | N/A | N/A | N/A | N/A | N/A | Y633
Open Column | 0.43 | 10.43 | 0.116 | 0.214 | 0.311 | N/A | N/A | N/A | N/A | N/A | N/A | N/A | Y633
Open Column | 0.44 | 10.44 | 0.116 | 0.214 | 0.311 | N/A | N/A | N/A | N/A | N/A | N/A | N/A | Y633
Open Column | 0.45 | 10.45 | 0.11 | 0.204 | 0.298 | N/A | N/A | N/A | N/A | N/A | N/A | N/A | Y633
Open Column | 0.46 | 10.46 | 0.11 | 0.204 | 0.298 | N/A | N/A | N/A | N/A | N/A | N/A | N/A | Y633
Open Column | 0.47 | 10.47 | 0.11 | 0.204 | 0.298 | N/A | N/A | N/A | N/A | N/A | N/A | N/A | Y633
Open Column | 0.48 | 10.48 | 0.104 | 0.195 | 0.285 | N/A | N/A | N/A | N/A | N/A | N/A | N/A | Y633
Open Column | 0.49 | 10.49 | 0.102 | 0.192 | 0.281 | N/A | N/A | N/A | N/A | N/A | N/A | N/A | Y633
Open Column | 0.5 | 10.5 | 0.1 | 0.189 | 0.277 | N/A | N/A | N/A | N/A | N/A | N/A | N/A | Y633
Open Column | 0.51 | 10.51 | 0.1 | 0.189 | 0.277 | N/A | N/A | N/A | N/A | N/A | N/A | N/A | Y633
Open Column | 0.52 | 10.52 | 0.096 | 0.183 | 0.27 | N/A | N/A | N/A | N/A | N/A | N/A | N/A | Y633
Open Column | 0.53 | 10.53 | 0.095 | 0.181 | 0.267 | N/A | N/A | N/A | N/A | N/A | N/A | N/A | Y633
Open Column | 0.54 | 10.54 | 0.093 | 0.178 | 0.263 | N/A | N/A | N/A | N/A | N/A | N/A | N/A | Y633
Open Column | 0.55 | 10.55 | 0.091 | 0.176 | 0.26 | N/A | N/A | N/A | N/A | N/A | N/A | N/A | Y633
Open Column | 0.56 | 10.56 | 0.09 | 0.174 | 0.257 | N/A | N/A | N/A | N/A | N/A | N/A | N/A | Y633
Open Column | 0.57 | 10.57 | 0.09 | 0.174 | 0.257 | N/A | N/A | N/A | N/A | N/A | N/A | N/A | Y633
Open Column | 0.58 | 10.58 | 0.087 | 0.169 | 0.251 | 0.333 | 0.415 | 0.496 | N/A | N/A | N/A | N/A | Y633
Open Column | 0.59 | 10.59 | 0.086 | 0.167 | 0.249 | 0.331 | 0.413 | 0.494 | N/A | N/A | N/A | N/A | Y633
Open Column | 0.6 | 10.6 | 0.085 | 0.165 | 0.245 | 0.327 | 0.409 | 0.491 | N/A | N/A | N/A | N/A | Y633
Open Column | 0.61 | 10.61 | 0.083 | 0.162 | 0.241 | 0.323 | 0.406 | 0.488 | N/A | N/A | N/A | N/A | Y633
Open Column | 0.62 | 10.62 | 0.082 | 0.159 | 0.237 | 0.319 | 0.402 | 0.485 | N/A | N/A | N/A | N/A | Y633
Open Column | 0.63 | 10.63 | 0.081 | 0.157 | 0.234 | 0.316 | 0.4 | 0.483 | N/A | N/A | N/A | N/A | Y633
Open Column | 0.64 | 10.64 | 0.079 | 0.155 | 0.23 | 0.312 | 0.396 | 0.48 | N/A | N/A | N/A | N/A | Y633
Open Column | 0.65 | 10.65 | 0.079 | 0.155 | 0.23 | 0.312 | 0.396 | 0.48 | N/A | N/A | N/A | N/A | Y633
Open Column | 0.66 | 10.66 | 0.077 | 0.151 | 0.224 | 0.306 | 0.391 | 0.476 | N/A | N/A | N/A | N/A | Y633
Open Column | 0.67 | 10.67 | 0.076 | 0.149 | 0.221 | 0.303 | 0.389 | 0.474 | N/A | N/A | N/A | N/A | Y633
Open Column | 0.68 | 10.68 | 0.076 | 0.149 | 0.221 | 0.303 | 0.389 | 0.474 | N/A | N/A | N/A | N/A | Y633
Open Column | 0.69 | 10.69 | 0.074 | 0.145 | 0.215 | 0.298 | 0.384 | 0.469 | N/A | N/A | N/A | N/A | Y633
Open Column | 0.7 | 10.7 | 0.073 | 0.143 | 0.212 | 0.295 | 0.381 | 0.467 | N/A | N/A | N/A | N/A | Y633
Open Column | 0.71 | 10.71 | 0.072 | 0.141 | 0.21 | 0.293 | 0.379 | 0.466 | N/A | N/A | N/A | N/A | Y633
Open Column | 0.72 | 10.72 | 0.072 | 0.141 | 0.21 | 0.293 | 0.379 | 0.466 | N/A | N/A | N/A | N/A | Y633
Open Column | 0.73 | 10.73 | 0.07 | 0.137 | 0.204 | 0.287 | 0.374 | 0.461 | N/A | N/A | N/A | N/A | Y633
Open Column | 0.74 | 10.74 | 0.07 | 0.137 | 0.204 | 0.287 | 0.374 | 0.461 | N/A | N/A | N/A | N/A | Y633
Open Column | 0.75 | 10.75 | 0.069 | 0.134 | 0.199 | 0.282 | 0.37 | 0.458 | N/A | N/A | N/A | N/A | Y633
Open Column | 0.76 | 10.76 | 0.069 | 0.134 | 0.199 | 0.282 | 0.37 | 0.458 | N/A | N/A | N/A | N/A | Y633
Open Column | 0.77 | 10.77 | 0.067 | 0.131 | 0.195 | 0.278 | 0.367 | 0.455 | 0.543 | N/A | N/A | N/A | Y633
Open Column | 0.78 | 10.78 | 0.066 | 0.129 | 0.192 | 0.274 | 0.361 | 0.448 | 0.535 | N/A | N/A | N/A | Y633
Open Column | 0.79 | 10.79 | 0.066 | 0.128 | 0.19 | 0.271 | 0.357 | 0.443 | 0.529 | N/A | N/A | N/A | Y633
Open Column | 0.8 | 10.8 | 0.066 | 0.128 | 0.19 | 0.271 | 0.357 | 0.443 | 0.529 | N/A | N/A | N/A | Y633
Open Column | 0.81 | 10.81 | 0.066 | 0.128 | 0.19 | 0.271 | 0.357 | 0.443 | 0.529 | N/A | N/A | N/A | Y633
Open Column | 0.82 | 10.82 | 0.066 | 0.128 | 0.19 | 0.271 | 0.357 | 0.443 | 0.529 | N/A | N/A | N/A | Y633
Open Column | 0.83 | 10.83 | 0.063 | 0.122 | 0.181 | 0.259 | 0.342 | 0.425 | 0.508 | N/A | N/A | N/A | Y633
Open Column | 0.84 | 10.84 | 0.062 | 0.121 | 0.179 | 0.256 | 0.338 | 0.42 | 0.503 | N/A | N/A | N/A | Y633
Open Column | 0.85 | 10.85 | 0.062 | 0.119 | 0.177 | 0.253 | 0.335 | 0.416 | 0.497 | N/A | N/A | N/A | Y633
Open Column | 0.86 | 10.86 | 0.061 | 0.118 | 0.174 | 0.25 | 0.331 | 0.411 | 0.492 | N/A | N/A | N/A | Y633
Open Column | 0.87 | 10.87 | 0.061 | 0.118 | 0.174 | 0.25 | 0.331 | 0.411 | 0.492 | N/A | N/A | N/A | Y633
Open Column | 0.88 | 10.88 | 0.061 | 0.118 | 0.174 | 0.25 | 0.331 | 0.411 | 0.492 | N/A | N/A | N/A | Y633
Open Column | 0.89 | 10.89 | 0.059 | 0.114 | 0.169 | 0.243 | 0.321 | 0.4 | 0.478 | 0.557 | N/A | N/A | Y633
Open Column | 0.9 | 10.9 | 0.059 | 0.114 | 0.169 | 0.243 | 0.321 | 0.4 | 0.478 | 0.557 | N/A | N/A | Y633
Open Column | 0.91 | 10.91 | 0.058 | 0.112 | 0.166 | 0.239 | 0.316 | 0.393 | 0.47 | 0.547 | N/A | N/A | Y633
Open Column | 0.92 | 10.92 | 0.058 | 0.111 | 0.164 | 0.236 | 0.312 | 0.388 | 0.465 | 0.541 | N/A | N/A | Y633
Open Column | 0.93 | 10.93 | 0.057 | 0.109 | 0.162 | 0.233 | 0.308 | 0.384 | 0.459 | 0.535 | N/A | N/A | Y633
Open Column | 0.94 | 10.94 | 0.057 | 0.109 | 0.161 | 0.231 | 0.306 | 0.382 | 0.457 | 0.532 | N/A | N/A | Y633
Open Column | 0.95 | 10.95 | 0.057 | 0.109 | 0.161 | 0.231 | 0.306 | 0.382 | 0.457 | 0.532 | N/A | N/A | Y633
Open Column | 0.96 | 10.96 | 0.056 | 0.107 | 0.157 | 0.227 | 0.301 | 0.375 | 0.449 | 0.523 | N/A | N/A | Y633
Open Column | 0.97 | 10.97 | 0.055 | 0.105 | 0.155 | 0.224 | 0.297 | 0.37 | 0.443 | 0.516 | N/A | N/A | Y633
Open Column | 0.98 | 10.98 | 0.055 | 0.105 | 0.155 | 0.224 | 0.297 | 0.37 | 0.443 | 0.516 | N/A | N/A | Y633
Open Column | 0.99 | 10.99 | 0.054 | 0.104 | 0.153 | 0.221 | 0.293 | 0.366 | 0.438 | 0.51 | N/A | N/A | Y633
Open Column | 1 | 11 | 0.054 | 0.102 | 0.151 | 0.218 | 0.289 | 0.361 | 0.432 | 0.504 | N/A | N/A | Y633
Open Column | 1.01 | 11.01 | 0.053 | 0.102 | 0.15 | 0.216 | 0.288 | 0.359 | 0.43 | 0.501 | N/A | N/A | Y633
Open Column | 1.02 | 11.02 | 0.053 | 0.1 | 0.148 | 0.214 | 0.284 | 0.354 | 0.424 | 0.495 | N/A | N/A | Y633
Open Column | 1.03 | 11.03 | 0.052 | 0.1 | 0.147 | 0.212 | 0.282 | 0.352 | 0.422 | 0.492 | N/A | N/A | Y633
Open Column | 1.04 | 11.04 | 0.052 | 0.099 | 0.146 | 0.211 | 0.28 | 0.35 | 0.419 | 0.488 | N/A | N/A | Y633
Open Column | 1.05 | 11.05 | 0.052 | 0.099 | 0.146 | 0.211 | 0.28 | 0.35 | 0.419 | 0.488 | N/A | N/A | Y633
Open Column | 1.06 | 11.06 | 0.052 | 0.099 | 0.146 | 0.211 | 0.28 | 0.35 | 0.419 | 0.488 | N/A | N/A | Y633
Open Column | 1.07 | 11.07 | 0.051 | 0.096 | 0.141 | 0.205 | 0.273 | 0.34 | 0.408 | 0.476 | N/A | N/A | Y633
Open Column | 1.08 | 11.08 | 0.05 | 0.095 | 0.14 | 0.203 | 0.271 | 0.338 | 0.406 | 0.473 | N/A | N/A | Y633
Open Column | 1.09 | 11.09 | 0.05 | 0.095 | 0.139 | 0.202 | 0.269 | 0.336 | 0.403 | 0.47 | N/A | N/A | Y633
Open Column | 1.1 | 11.1 | 0.05 | 0.095 | 0.139 | 0.202 | 0.269 | 0.336 | 0.403 | 0.47 | N/A | N/A | Y633
Open Column | 1.11 | 11.11 | 0.049 | 0.093 | 0.137 | 0.199 | 0.265 | 0.331 | 0.397 | 0.464 | N/A | N/A | Y633
Open Column | 1.12 | 11.12 | 0.049 | 0.092 | 0.136 | 0.197 | 0.263 | 0.329 | 0.395 | 0.461 | N/A | N/A | Y633
Open Column | 1.13 | 11.13 | 0.049 | 0.092 | 0.135 | 0.196 | 0.261 | 0.327 | 0.392 | 0.457 | N/A | N/A | Y633
Open Column | 1.14 | 11.14 | 0.048 | 0.091 | 0.134 | 0.194 | 0.259 | 0.324 | 0.389 | 0.454 | N/A | N/A | Y633
Open Column | 1.15 | 11.15 | 0.048 | 0.09 | 0.133 | 0.193 | 0.258 | 0.322 | 0.387 | 0.451 | N/A | N/A | Y633
Open Column | 1.16 | 11.16 | 0.047 | 0.089 | 0.131 | 0.19 | 0.254 | 0.318 | 0.381 | 0.445 | N/A | N/A | Y633
Open Column | 1.17 | 11.17 | 0.047 | 0.089 | 0.131 | 0.19 | 0.254 | 0.318 | 0.381 | 0.445 | N/A | N/A | Y633
Open Column | 1.18 | 11.18 | 0.047 | 0.088 | 0.129 | 0.188 | 0.252 | 0.315 | 0.379 | 0.442 | N/A | N/A | Y633
Open Column | 1.19 | 11.19 | 0.047 | 0.088 | 0.129 | 0.188 | 0.252 | 0.315 | 0.379 | 0.442 | N/A | N/A | Y633
Open Column | 1.2 | 11.2 | 0.046 | 0.087 | 0.127 | 0.186 | 0.248 | 0.311 | 0.373 | 0.436 | N/A | N/A | Y633
Open Column | 1.21 | 11.21 | 0.046 | 0.087 | 0.127 | 0.186 | 0.248 | 0.311 | 0.373 | 0.436 | N/A | N/A | Y633
Open Column | 1.22 | 11.22 | 0.046 | 0.085 | 0.125 | 0.183 | 0.244 | 0.306 | 0.368 | 0.43 | N/A | N/A | Y633
Open Column | 1.23 | 11.23 | 0.045 | 0.085 | 0.124 | 0.181 | 0.242 | 0.304 | 0.365 | 0.426 | N/A | N/A | Y633
Open Column | 1.24 | 11.24 | 0.045 | 0.084 | 0.123 | 0.18 | 0.241 | 0.302 | 0.362 | 0.423 | N/A | N/A | Y633
Open Column | 1.25 | 11.25 | 0.045 | 0.084 | 0.123 | 0.18 | 0.241 | 0.302 | 0.362 | 0.423 | N/A | N/A | Y633
Open Column | 1.26 | 11.26 | 0.045 | 0.084 | 0.123 | 0.18 | 0.241 | 0.302 | 0.362 | 0.423 | N/A | N/A | Y633
Open Column | 1.27 | 11.27 | 0.045 | 0.084 | 0.123 | 0.18 | 0.241 | 0.302 | 0.362 | 0.423 | N/A | N/A | Y633
Open Column | 1.28 | 11.28 | 0.044 | 0.082 | 0.12 | 0.175 | 0.235 | 0.295 | 0.354 | 0.414 | N/A | N/A | Y633
Open Column | 1.29 | 11.29 | 0.044 | 0.081 | 0.119 | 0.174 | 0.233 | 0.292 | 0.352 | 0.411 | N/A | N/A | Y633
Open Column | 1.3 | 11.3 | 0.044 | 0.081 | 0.119 | 0.174 | 0.233 | 0.292 | 0.352 | 0.411 | N/A | N/A | Y633
Open Column | 1.31 | 11.31 | 0.044 | 0.081 | 0.119 | 0.174 | 0.233 | 0.292 | 0.352 | 0.411 | N/A | N/A | Y633
Open Column | 1.32 | 11.32 | 0.043 | 0.08 | 0.117 | 0.171 | 0.229 | 0.288 | 0.346 | 0.405 | N/A | N/A | Y633
Open Column | 1.33 | 11.33 | 0.043 | 0.079 | 0.115 | 0.169 | 0.227 | 0.286 | 0.344 | 0.402 | N/A | N/A | Y633
Open Column | 1.34 | 11.34 | 0.042 | 0.078 | 0.114 | 0.168 | 0.226 | 0.283 | 0.341 | 0.399 | N/A | N/A | Y633
Open Column | 1.35 | 11.35 | 0.042 | 0.078 | 0.113 | 0.166 | 0.224 | 0.281 | 0.338 | 0.395 | N/A | N/A | Y633
Open Column | 1.36 | 11.36 | 0.042 | 0.078 | 0.113 | 0.166 | 0.224 | 0.281 | 0.338 | 0.395 | N/A | N/A | Y633
Open Column | 1.37 | 11.37 | 0.042 | 0.077 | 0.112 | 0.165 | 0.222 | 0.279 | 0.336 | 0.392 | N/A | N/A | Y633
Open Column | 1.38 | 11.38 | 0.042 | 0.077 | 0.112 | 0.165 | 0.222 | 0.279 | 0.336 | 0.392 | N/A | N/A | Y633
Open Column | 1.39 | 11.39 | 0.042 | 0.077 | 0.112 | 0.165 | 0.222 | 0.279 | 0.336 | 0.392 | N/A | N/A | Y633
Open Column | 1.4 | 11.4 | 0.042 | 0.077 | 0.112 | 0.165 | 0.222 | 0.279 | 0.336 | 0.392 | N/A | N/A | Y633
Open Column | 1.41 | 11.41 | 0.042 | 0.077 | 0.112 | 0.165 | 0.222 | 0.279 | 0.336 | 0.392 | N/A | N/A | Y633
Open Column | 1.42 | 11.42 | 0.041 | 0.075 | 0.109 | 0.16 | 0.216 | 0.272 | 0.327 | 0.383 | N/A | N/A | Y633
Open Column | 1.43 | 11.43 | 0.041 | 0.075 | 0.109 | 0.16 | 0.216 | 0.272 | 0.327 | 0.383 | N/A | N/A | Y633
Open Column | 1.44 | 11.44 | 0.04 | 0.074 | 0.107 | 0.158 | 0.212 | 0.267 | 0.322 | 0.377 | N/A | N/A | Y633
Open Column | 1.45 | 11.45 | 0.04 | 0.074 | 0.107 | 0.158 | 0.212 | 0.267 | 0.322 | 0.377 | N/A | N/A | Y633
Open Column | 1.46 | 11.46 | 0.04 | 0.074 | 0.107 | 0.158 | 0.212 | 0.267 | 0.322 | 0.377 | N/A | N/A | Y633
Open Column | 1.47 | 11.47 | 0.039 | 0.072 | 0.105 | 0.155 | 0.209 | 0.263 | 0.317 | 0.371 | N/A | N/A | Y633
Open Column | 1.48 | 11.48 | 0.039 | 0.072 | 0.105 | 0.155 | 0.209 | 0.263 | 0.317 | 0.371 | N/A | N/A | Y633
Open Column | 1.49 | 11.49 | 0.039 | 0.072 | 0.105 | 0.155 | 0.209 | 0.263 | 0.317 | 0.371 | N/A | N/A | Y633
Open Column | 1.5 | 11.5 | 0.039 | 0.072 | 0.105 | 0.155 | 0.209 | 0.263 | 0.317 | 0.371 | N/A | N/A | Y633
Open Column | 1.51 | 11.51 | 0.039 | 0.072 | 0.105 | 0.155 | 0.209 | 0.263 | 0.317 | 0.371 | N/A | N/A | Y633
Open Column | 1.52 | 11.52 | 0.039 | 0.072 | 0.105 | 0.155 | 0.209 | 0.263 | 0.317 | 0.371 | N/A | N/A | Y633
Open Column | 1.53 | 11.53 | 0.038 | 0.07 | 0.102 | 0.15 | 0.203 | 0.256 | 0.309 | 0.361 | N/A | N/A | Y633
Open Column | 1.54 | 11.54 | 0.038 | 0.07 | 0.102 | 0.15 | 0.203 | 0.256 | 0.309 | 0.361 | N/A | N/A | Y633
Open Column | 1.55 | 11.55 | 0.038 | 0.07 | 0.102 | 0.15 | 0.203 | 0.256 | 0.309 | 0.361 | N/A | N/A | Y633
Open Column | 1.56 | 11.56 | 0.038 | 0.069 | 0.099 | 0.147 | 0.199 | 0.251 | 0.303 | 0.355 | N/A | N/A | Y633
Open Column | 1.57 | 11.57 | 0.038 | 0.069 | 0.099 | 0.147 | 0.199 | 0.251 | 0.303 | 0.355 | N/A | N/A | Y633
Open Column | 1.58 | 11.58 | 0.037 | 0.068 | 0.098 | 0.146 | 0.197 | 0.249 | 0.3 | 0.352 | N/A | N/A | Y633
Open Column | 1.59 | 11.59 | 0.037 | 0.068 | 0.098 | 0.146 | 0.197 | 0.249 | 0.3 | 0.352 | N/A | N/A | Y633
Open Column | 1.6 | 11.6 | 0.037 | 0.068 | 0.098 | 0.146 | 0.197 | 0.249 | 0.3 | 0.352 | N/A | N/A | Y633
Open Column | 1.61 | 11.61 | 0.037 | 0.067 | 0.096 | 0.143 | 0.194 | 0.244 | 0.295 | 0.346 | N/A | N/A | Y633
Open Column | 1.62 | 11.62 | 0.037 | 0.067 | 0.096 | 0.143 | 0.194 | 0.244 | 0.295 | 0.346 | N/A | N/A | Y633
Open Column | 1.63 | 11.63 | 0.036 | 0.066 | 0.095 | 0.141 | 0.192 | 0.242 | 0.292 | 0.343 | N/A | N/A | Y633
Open Column | 1.64 | 11.64 | 0.036 | 0.066 | 0.095 | 0.141 | 0.192 | 0.242 | 0.292 | 0.343 | N/A | N/A | Y633
Open Column | 1.65 | 11.65 | 0.036 | 0.065 | 0.094 | 0.14 | 0.19 | 0.24 | 0.29 | 0.34 | N/A | N/A | Y633
Open Column | 1.66 | 11.66 | 0.036 | 0.065 | 0.094 | 0.14 | 0.19 | 0.24 | 0.29 | 0.34 | N/A | N/A | Y633
Open Column | 1.67 | 11.67 | 0.036 | 0.065 | 0.094 | 0.14 | 0.19 | 0.24 | 0.29 | 0.34 | N/A | N/A | Y633
Open Column | 1.68 | 11.68 | 0.036 | 0.065 | 0.094 | 0.14 | 0.19 | 0.24 | 0.29 | 0.34 | N/A | N/A | Y633
Open Column | 1.69 | 11.69 | 0.036 | 0.065 | 0.094 | 0.14 | 0.19 | 0.24 | 0.29 | 0.34 | N/A | N/A | Y633
Open Column | 1.7 | 11.7 | 0.036 | 0.065 | 0.094 | 0.14 | 0.19 | 0.24 | 0.29 | 0.34 | N/A | N/A | Y633
Open Column | 1.71 | 11.71 | 0.036 | 0.065 | 0.094 | 0.14 | 0.19 | 0.24 | 0.29 | 0.34 | N/A | N/A | Y633
Open Column | 1.72 | 11.72 | 0.035 | 0.063 | 0.091 | 0.135 | 0.184 | 0.233 | 0.282 | 0.33 | N/A | N/A | Y633
Open Column | 1.73 | 11.73 | 0.035 | 0.063 | 0.091 | 0.135 | 0.184 | 0.233 | 0.282 | 0.33 | N/A | N/A | Y633
Open Column | 1.74 | 11.74 | 0.035 | 0.063 | 0.091 | 0.135 | 0.184 | 0.233 | 0.282 | 0.33 | N/A | N/A | Y633
Open Column | 1.75 | 11.75 | 0.035 | 0.063 | 0.091 | 0.135 | 0.184 | 0.233 | 0.282 | 0.33 | N/A | N/A | Y633
Open Column | 1.76 | 11.76 | 0.034 | 0.062 | 0.089 | 0.133 | 0.18 | 0.228 | 0.276 | 0.324 | N/A | N/A | Y633
Open Column | 1.77 | 11.77 | 0.034 | 0.062 | 0.089 | 0.133 | 0.18 | 0.228 | 0.276 | 0.324 | N/A | N/A | Y633
Open Column | 1.78 | 11.78 | 0.034 | 0.062 | 0.089 | 0.133 | 0.18 | 0.228 | 0.276 | 0.324 | N/A | N/A | Y633
Open Column | 1.79 | 11.79 | 0.034 | 0.062 | 0.089 | 0.133 | 0.18 | 0.228 | 0.276 | 0.324 | N/A | N/A | Y633
Open Column | 1.8 | 11.8 | 0.034 | 0.062 | 0.089 | 0.133 | 0.18 | 0.228 | 0.276 | 0.324 | N/A | N/A | Y633
Open Column | 1.81 | 11.81 | 0.034 | 0.06 | 0.087 | 0.13 | 0.177 | 0.224 | 0.271 | 0.318 | N/A | N/A | Y633
Open Column | 1.82 | 11.82 | 0.034 | 0.06 | 0.087 | 0.13 | 0.177 | 0.224 | 0.271 | 0.318 | N/A | N/A | Y633
Open Column | 1.83 | 11.83 | 0.034 | 0.06 | 0.087 | 0.13 | 0.177 | 0.224 | 0.271 | 0.318 | N/A | N/A | Y633
Open Column | 1.84 | 11.84 | 0.034 | 0.06 | 0.087 | 0.13 | 0.177 | 0.224 | 0.271 | 0.318 | N/A | N/A | Y633
Open Column | 1.85 | 11.85 | 0.034 | 0.06 | 0.087 | 0.13 | 0.177 | 0.224 | 0.271 | 0.318 | N/A | N/A | Y633
Open Column | 1.86 | 11.86 | 0.033 | 0.059 | 0.084 | 0.127 | 0.173 | 0.219 | 0.265 | 0.312 | N/A | N/A | Y633
Open Column | 1.87 | 11.87 | 0.033 | 0.059 | 0.084 | 0.127 | 0.173 | 0.219 | 0.265 | 0.312 | N/A | N/A | Y633
Open Column | 1.88 | 11.88 | 0.033 | 0.059 | 0.084 | 0.127 | 0.173 | 0.219 | 0.265 | 0.312 | N/A | N/A | Y633
Open Column | 1.89 | 11.89 | 0.033 | 0.059 | 0.084 | 0.127 | 0.173 | 0.219 | 0.265 | 0.312 | N/A | N/A | Y633
Open Column | 1.9 | 11.9 | 0.033 | 0.059 | 0.084 | 0.127 | 0.173 | 0.219 | 0.265 | 0.312 | N/A | N/A | Y633
Open Column | 1.91 | 11.91 | 0.033 | 0.059 | 0.084 | 0.127 | 0.173 | 0.219 | 0.265 | 0.312 | N/A | N/A | Y633
Open Column | 1.92 | 11.92 | 0.033 | 0.059 | 0.084 | 0.127 | 0.173 | 0.219 | 0.265 | 0.312 | N/A | N/A | Y633
Open Column | 1.93 | 11.93 | 0.032 | 0.057 | 0.082 | 0.124 | 0.169 | 0.215 | 0.26 | 0.306 | N/A | N/A | Y633
Open Column | 1.94 | 11.94 | 0.032 | 0.057 | 0.082 | 0.124 | 0.169 | 0.215 | 0.26 | 0.306 | N/A | N/A | Y633
Open Column | 1.95 | 11.95 | 0.032 | 0.057 | 0.082 | 0.124 | 0.169 | 0.215 | 0.26 | 0.306 | N/A | N/A | Y633
Open Column | 1.96 | 11.96 | 0.032 | 0.057 | 0.081 | 0.122 | 0.167 | 0.212 | 0.257 | 0.302 | N/A | N/A | Y633
Open Column | 1.97 | 11.97 | 0.032 | 0.057 | 0.081 | 0.122 | 0.167 | 0.212 | 0.257 | 0.302 | N/A | N/A | Y633
Open Column | 1.98 | 11.98 | 0.032 | 0.057 | 0.081 | 0.122 | 0.167 | 0.212 | 0.257 | 0.302 | N/A | N/A | Y633
Open Column | 1.99 | 11.99 | 0.032 | 0.057 | 0.081 | 0.122 | 0.167 | 0.212 | 0.257 | 0.302 | N/A | N/A | Y633
Open Column | 2 | 12 | 0.032 | 0.057 | 0.081 | 0.122 | 0.167 | 0.212 | 0.257 | 0.302 | N/A | N/A | Y633
Open Column | 2.01 | 12.01 | 0.032 | 0.057 | 0.081 | 0.122 | 0.167 | 0.212 | 0.257 | 0.302 | N/A | N/A | Y633
Open Column | 2.02 | 12.02 | 0.032 | 0.057 | 0.081 | 0.122 | 0.167 | 0.212 | 0.257 | 0.302 | N/A | N/A | Y633
Open Column | 2.03 | 12.03 | 0.032 | 0.057 | 0.081 | 0.122 | 0.167 | 0.212 | 0.257 | 0.302 | N/A | N/A | Y633
Open Column | 2.04 | 12.04 | 0.031 | 0.055 | 0.078 | 0.118 | 0.162 | 0.205 | 0.249 | 0.293 | N/A | N/A | Y633
Open Column | 2.05 | 12.05 | 0.031 | 0.055 | 0.078 | 0.118 | 0.162 | 0.205 | 0.249 | 0.293 | N/A | N/A | Y633
Open Column | 2.06 | 12.06 | 0.031 | 0.054 | 0.077 | 0.116 | 0.16 | 0.203 | 0.247 | 0.29 | N/A | N/A | Y633
Open Column | 2.07 | 12.07 | 0.031 | 0.054 | 0.077 | 0.116 | 0.16 | 0.203 | 0.247 | 0.29 | N/A | N/A | Y633
Open Column | 2.08 | 12.08 | 0.031 | 0.054 | 0.077 | 0.116 | 0.16 | 0.203 | 0.247 | 0.29 | N/A | N/A | Y633
Open Column | 2.09 | 12.09 | 0.031 | 0.054 | 0.077 | 0.116 | 0.16 | 0.203 | 0.247 | 0.29 | N/A | N/A | Y633
Open Column | 2.1 | 12.1 | 0.031 | 0.054 | 0.077 | 0.116 | 0.16 | 0.203 | 0.247 | 0.29 | N/A | N/A | Y633
Open Column | 2.11 | 12.11 | 0.031 | 0.054 | 0.077 | 0.116 | 0.16 | 0.203 | 0.247 | 0.29 | N/A | N/A | Y633
Open Column | 2.12 | 12.12 | 0.031 | 0.054 | 0.077 | 0.116 | 0.16 | 0.203 | 0.247 | 0.29 | N/A | N/A | Y633
Open Column | 2.13 | 12.13 | 0.031 | 0.054 | 0.077 | 0.116 | 0.16 | 0.203 | 0.247 | 0.29 | N/A | N/A | Y633
Open Column | 2.14 | 12.14 | 0.03 | 0.052 | 0.075 | 0.113 | 0.156 | 0.199 | 0.241 | 0.284 | N/A | N/A | Y633
Open Column | 2.15 | 12.15 | 0.03 | 0.052 | 0.075 | 0.113 | 0.156 | 0.199 | 0.241 | 0.284 | N/A | N/A | Y633
Open Column | 2.16 | 12.16 | 0.03 | 0.052 | 0.075 | 0.113 | 0.156 | 0.199 | 0.241 | 0.284 | N/A | N/A | Y633
Open Column | 2.17 | 12.17 | 0.03 | 0.052 | 0.075 | 0.113 | 0.156 | 0.199 | 0.241 | 0.284 | N/A | N/A | Y633
Open Column | 2.18 | 12.18 | 0.03 | 0.052 | 0.075 | 0.113 | 0.156 | 0.199 | 0.241 | 0.284 | N/A | N/A | Y633
Open Column | 2.19 | 12.19 | 0.03 | 0.052 | 0.075 | 0.113 | 0.156 | 0.199 | 0.241 | 0.284 | N/A | N/A | Y633
Open Column | 2.2 | 12.2 | 0.03 | 0.052 | 0.075 | 0.113 | 0.156 | 0.199 | 0.241 | 0.284 | N/A | N/A | Y633
Open Column | 2.21 | 12.21 | 0.029 | 0.051 | 0.073 | 0.11 | 0.152 | 0.194 | 0.236 | 0.278 | N/A | N/A | Y633
Open Column | 2.22 | 12.22 | 0.029 | 0.051 | 0.073 | 0.11 | 0.152 | 0.194 | 0.236 | 0.278 | N/A | N/A | Y633
Open Column | 2.23 | 12.23 | 0.029 | 0.051 | 0.073 | 0.11 | 0.152 | 0.194 | 0.236 | 0.278 | N/A | N/A | Y633
Open Column | 2.24 | 12.24 | 0.029 | 0.051 | 0.073 | 0.11 | 0.152 | 0.194 | 0.236 | 0.278 | N/A | N/A | Y633
Open Column | 2.25 | 12.25 | 0.029 | 0.051 | 0.073 | 0.11 | 0.152 | 0.194 | 0.236 | 0.278 | N/A | N/A | Y633
Open Column | 2.26 | 12.26 | 0.029 | 0.05 | 0.072 | 0.109 | 0.15 | 0.192 | 0.233 | 0.275 | N/A | N/A | Y633
Open Column | 2.27 | 12.27 | 0.029 | 0.05 | 0.072 | 0.109 | 0.15 | 0.192 | 0.233 | 0.275 | N/A | N/A | Y633
Open Column | 2.28 | 12.28 | 0.029 | 0.05 | 0.072 | 0.109 | 0.15 | 0.192 | 0.233 | 0.275 | N/A | N/A | Y633
Open Column | 2.29 | 12.29 | 0.029 | 0.05 | 0.072 | 0.109 | 0.15 | 0.192 | 0.233 | 0.275 | N/A | N/A | Y633
Open Column | 2.3 | 12.3 | 0.029 | 0.05 | 0.072 | 0.109 | 0.15 | 0.192 | 0.233 | 0.275 | N/A | N/A | Y633
Open Column | 2.31 | 12.31 | 0.029 | 0.05 | 0.072 | 0.109 | 0.15 | 0.192 | 0.233 | 0.275 | N/A | N/A | Y633
Open Column | 2.32 | 12.32 | 0.028 | 0.049 | 0.069 | 0.106 | 0.147 | 0.187 | 0.228 | 0.268 | N/A | N/A | Y633
Open Column | 2.33 | 12.33 | 0.028 | 0.049 | 0.069 | 0.106 | 0.147 | 0.187 | 0.228 | 0.268 | N/A | N/A | Y633
Open Column | 2.34 | 12.34 | 0.028 | 0.049 | 0.069 | 0.106 | 0.147 | 0.187 | 0.228 | 0.268 | N/A | N/A | Y633
Open Column | 2.35 | 12.35 | 0.028 | 0.049 | 0.069 | 0.106 | 0.147 | 0.187 | 0.228 | 0.268 | N/A | N/A | Y633
Open Column | 2.36 | 12.36 | 0.028 | 0.049 | 0.069 | 0.106 | 0.147 | 0.187 | 0.228 | 0.268 | N/A | N/A | Y633
Open Column | 2.37 | 12.37 | 0.028 | 0.049 | 0.069 | 0.106 | 0.147 | 0.187 | 0.228 | 0.268 | N/A | N/A | Y633
Open Column | 2.38 | 12.38 | 0.028 | 0.049 | 0.069 | 0.106 | 0.147 | 0.187 | 0.228 | 0.268 | N/A | N/A | Y633
Open Column | 2.39 | 12.39 | 0.028 | 0.049 | 0.069 | 0.106 | 0.147 | 0.187 | 0.228 | 0.268 | N/A | N/A | Y633
Open Column | 2.4 | 12.4 | 0.028 | 0.049 | 0.069 | 0.106 | 0.147 | 0.187 | 0.228 | 0.268 | N/A | N/A | Y633
Open Column | 2.41 | 12.41 | 0.028 | 0.049 | 0.069 | 0.106 | 0.147 | 0.187 | 0.228 | 0.268 | N/A | N/A | Y633
Open Column | 2.42 | 12.42 | 0.028 | 0.049 | 0.069 | 0.106 | 0.147 | 0.187 | 0.228 | 0.268 | N/A | N/A | Y633
Open Column | 2.43 | 12.43 | 0.028 | 0.049 | 0.069 | 0.106 | 0.147 | 0.187 | 0.228 | 0.268 | N/A | N/A | Y633
Open Column | 2.44 | 12.44 | 0.028 | 0.049 | 0.069 | 0.106 | 0.147 | 0.187 | 0.228 | 0.268 | N/A | N/A | Y633
Open Column | 2.45 | 12.45 | 0.028 | 0.049 | 0.069 | 0.106 | 0.147 | 0.187 | 0.228 | 0.268 | N/A | N/A | Y633
Open Column | 2.46 | 12.46 | 0.028 | 0.049 | 0.069 | 0.106 | 0.147 | 0.187 | 0.228 | 0.268 | N/A | N/A | Y633
Open Column | 2.47 | 12.47 | 0.028 | 0.049 | 0.069 | 0.106 | 0.147 | 0.187 | 0.228 | 0.268 | N/A | N/A | Y633
Open Column | 2.48 | 12.48 | 0.028 | 0.049 | 0.069 | 0.106 | 0.147 | 0.187 | 0.228 | 0.268 | N/A | N/A | Y633
Open Column | 2.49 | 12.49 | 0.028 | 0.049 | 0.069 | 0.106 | 0.147 | 0.187 | 0.228 | 0.268 | N/A | N/A | Y633
Open Column | 2.5 | 12.5 | 0.027 | 0.046 | 0.065 | 0.1 | 0.139 | 0.178 | 0.217 | 0.256 | 0.298 | 0.338 | Y633
Open Column | 2.51 | 12.51 | 0.027 | 0.046 | 0.065 | 0.1 | 0.139 | 0.178 | 0.217 | 0.256 | 0.298 | 0.338 | Y633
Open Column | 2.52 | 12.52 | 0.027 | 0.046 | 0.065 | 0.1 | 0.139 | 0.178 | 0.217 | 0.256 | 0.298 | 0.338 | Y633
Open Column | 2.53 | 12.53 | 0.027 | 0.046 | 0.065 | 0.1 | 0.139 | 0.178 | 0.217 | 0.256 | 0.298 | 0.338 | Y633
Open Column | 2.54 | 12.54 | 0.027 | 0.046 | 0.065 | 0.1 | 0.139 | 0.178 | 0.217 | 0.256 | 0.298 | 0.338 | Y633
Open Column | 2.55 | 12.55 | 0.027 | 0.046 | 0.065 | 0.1 | 0.139 | 0.178 | 0.217 | 0.256 | 0.298 | 0.338 | Y633
Open Column | 2.56 | 12.56 | 0.027 | 0.046 | 0.065 | 0.1 | 0.139 | 0.178 | 0.217 | 0.256 | 0.298 | 0.338 | Y633
Open Column | 2.57 | 12.57 | 0.027 | 0.046 | 0.065 | 0.1 | 0.139 | 0.178 | 0.217 | 0.256 | 0.298 | 0.338 | Y633
Open Column | 2.58 | 12.58 | 0.027 | 0.046 | 0.065 | 0.1 | 0.139 | 0.178 | 0.217 | 0.256 | 0.298 | 0.338 | Y633
Open Column | 2.59 | 12.59 | 0.027 | 0.046 | 0.065 | 0.1 | 0.139 | 0.178 | 0.217 | 0.256 | 0.298 | 0.338 | Y633
Open Column | 2.6 | 12.6 | 0.027 | 0.046 | 0.065 | 0.1 | 0.139 | 0.178 | 0.217 | 0.256 | 0.298 | 0.338 | Y633
Open Column | 2.61 | 12.61 | 0.027 | 0.046 | 0.065 | 0.1 | 0.139 | 0.178 | 0.217 | 0.256 | 0.298 | 0.338 | Y633
Open Column | 2.62 | 12.62 | 0.027 | 0.046 | 0.065 | 0.1 | 0.139 | 0.178 | 0.217 | 0.256 | 0.298 | 0.338 | Y633
Open Column | 2.63 | 12.63 | 0.027 | 0.046 | 0.065 | 0.1 | 0.139 | 0.178 | 0.217 | 0.256 | 0.298 | 0.338 | Y633
Open Column | 2.64 | 12.64 | 0.027 | 0.046 | 0.065 | 0.1 | 0.139 | 0.178 | 0.217 | 0.256 | 0.298 | 0.338 | Y633
Open Column | 2.65 | 12.65 | 0.027 | 0.046 | 0.065 | 0.1 | 0.139 | 0.178 | 0.217 | 0.256 | 0.298 | 0.338 | Y633
Open Column | 2.66 | 12.66 | 0.027 | 0.046 | 0.065 | 0.1 | 0.139 | 0.178 | 0.217 | 0.256 | 0.298 | 0.338 | Y633
Open Column | 2.67 | 12.67 | 0.027 | 0.046 | 0.065 | 0.1 | 0.139 | 0.178 | 0.217 | 0.256 | 0.298 | 0.338 | Y633
Open Column | 2.68 | 12.68 | 0.027 | 0.046 | 0.065 | 0.1 | 0.139 | 0.178 | 0.217 | 0.256 | 0.298 | 0.338 | Y633
Open Column | 2.69 | 12.69 | 0.027 | 0.046 | 0.065 | 0.1 | 0.139 | 0.178 | 0.217 | 0.256 | 0.298 | 0.338 | Y633
Open Column | 2.7 | 12.7 | 0.027 | 0.046 | 0.065 | 0.1 | 0.139 | 0.178 | 0.217 | 0.256 | 0.298 | 0.338 | Y633
Open Column | 2.71 | 12.71 | 0.027 | 0.046 | 0.065 | 0.1 | 0.139 | 0.178 | 0.217 | 0.256 | 0.298 | 0.338 | Y633
Open Column | 2.72 | 12.72 | 0.027 | 0.046 | 0.065 | 0.1 | 0.139 | 0.178 | 0.217 | 0.256 | 0.298 | 0.338 | Y633
Open Column | 2.73 | 12.73 | 0.027 | 0.046 | 0.065 | 0.1 | 0.139 | 0.178 | 0.217 | 0.256 | 0.298 | 0.338 | Y633
Open Column | 2.74 | 12.74 | 0.027 | 0.046 | 0.065 | 0.1 | 0.139 | 0.178 | 0.217 | 0.256 | 0.298 | 0.338 | Y633
Open Column | 2.75 | 12.75 | 0.027 | 0.046 | 0.065 | 0.1 | 0.139 | 0.178 | 0.217 | 0.256 | 0.298 | 0.338 | Y633
Open Column | 2.76 | 12.76 | 0.027 | 0.046 | 0.065 | 0.1 | 0.139 | 0.178 | 0.217 | 0.256 | 0.298 | 0.338 | Y633
Open Column | 2.77 | 12.77 | 0.027 | 0.046 | 0.065 | 0.1 | 0.139 | 0.178 | 0.217 | 0.256 | 0.298 | 0.338 | Y633
Open Column | 2.78 | 12.78 | 0.027 | 0.046 | 0.065 | 0.1 | 0.139 | 0.178 | 0.217 | 0.256 | 0.298 | 0.338 | Y633
Open Column | 2.79 | 12.79 | 0.027 | 0.046 | 0.065 | 0.1 | 0.139 | 0.178 | 0.217 | 0.256 | 0.298 | 0.338 | Y633
Open Column | 2.8 | 12.8 | 0.027 | 0.046 | 0.065 | 0.1 | 0.139 | 0.178 | 0.217 | 0.256 | 0.298 | 0.338 | Y633
Open Column | 2.81 | 12.81 | 0.027 | 0.046 | 0.065 | 0.1 | 0.139 | 0.178 | 0.217 | 0.256 | 0.298 | 0.338 | Y633
Open Column | 2.82 | 12.82 | 0.027 | 0.046 | 0.065 | 0.1 | 0.139 | 0.178 | 0.217 | 0.256 | 0.298 | 0.338 | Y633
Open Column | 2.83 | 12.83 | 0.027 | 0.046 | 0.065 | 0.1 | 0.139 | 0.178 | 0.217 | 0.256 | 0.298 | 0.338 | Y633
Open Column | 2.84 | 12.84 | 0.027 | 0.046 | 0.065 | 0.1 | 0.139 | 0.178 | 0.217 | 0.256 | 0.298 | 0.338 | Y633
Open Column | 2.85 | 12.85 | 0.027 | 0.046 | 0.065 | 0.1 | 0.139 | 0.178 | 0.217 | 0.256 | 0.298 | 0.338 | Y633
Open Column | 2.86 | 12.86 | 0.027 | 0.046 | 0.065 | 0.1 | 0.139 | 0.178 | 0.217 | 0.256 | 0.298 | 0.338 | Y633
Open Column | 2.87 | 12.87 | 0.027 | 0.046 | 0.065 | 0.1 | 0.139 | 0.178 | 0.217 | 0.256 | 0.298 | 0.338 | Y633
Open Column | 2.88 | 12.88 | 0.027 | 0.046 | 0.065 | 0.1 | 0.139 | 0.178 | 0.217 | 0.256 | 0.298 | 0.338 | Y633
Open Column | 2.89 | 12.89 | 0.027 | 0.046 | 0.065 | 0.1 | 0.139 | 0.178 | 0.217 | 0.256 | 0.298 | 0.338 | Y633
Open Column | 2.9 | 12.9 | 0.027 | 0.046 | 0.065 | 0.1 | 0.139 | 0.178 | 0.217 | 0.256 | 0.298 | 0.338 | Y633
Open Column | 2.91 | 12.91 | 0.027 | 0.046 | 0.065 | 0.1 | 0.139 | 0.178 | 0.217 | 0.256 | 0.298 | 0.338 | Y633
Open Column | 2.92 | 12.92 | 0.027 | 0.046 | 0.065 | 0.1 | 0.139 | 0.178 | 0.217 | 0.256 | 0.298 | 0.338 | Y633
Open Column | 2.93 | 12.93 | 0.027 | 0.046 | 0.065 | 0.1 | 0.139 | 0.178 | 0.217 | 0.256 | 0.298 | 0.338 | Y633
Open Column | 2.94 | 12.94 | 0.027 | 0.046 | 0.065 | 0.1 | 0.139 | 0.178 | 0.217 | 0.256 | 0.298 | 0.338 | Y633
Open Column | 2.95 | 12.95 | 0.027 | 0.046 | 0.065 | 0.1 | 0.139 | 0.178 | 0.217 | 0.256 | 0.298 | 0.338 | Y633
Open Column | 2.96 | 12.96 | 0.027 | 0.046 | 0.065 | 0.1 | 0.139 | 0.178 | 0.217 | 0.256 | 0.298 | 0.338 | Y633
Open Column | 2.97 | 12.97 | 0.027 | 0.046 | 0.065 | 0.1 | 0.139 | 0.178 | 0.217 | 0.256 | 0.298 | 0.338 | Y633
Open Column | 2.98 | 12.98 | 0.027 | 0.046 | 0.065 | 0.1 | 0.139 | 0.178 | 0.217 | 0.256 | 0.298 | 0.338 | Y633
Open Column | 2.99 | 12.99 | 0.027 | 0.046 | 0.065 | 0.1 | 0.139 | 0.178 | 0.217 | 0.256 | 0.298 | 0.338 | Y633
Open Column | 3 | 13 | 0.027 | 0.046 | 0.065 | 0.1 | 0.139 | 0.178 | 0.217 | 0.256 | 0.298 | 0.338 | Y633
Closed Column | 0 | 20 | N/A | N/A | N/A | N/A | N/A | N/A | N/A | N/A | N/A | N/A | Y634
Closed Column | 0.18 | 20.18 | 0.16 | 0.267 | 0.395 | N/A | N/A | N/A | N/A | N/A | N/A | N/A | Y634
Closed Column | 0.19 | 20.19 | 0.16 | 0.267 | 0.395 | N/A | N/A | N/A | N/A | N/A | N/A | N/A | Y634
Closed Column | 0.2 | 20.2 | 0.16 | 0.267 | 0.395 | N/A | N/A | N/A | N/A | N/A | N/A | N/A | Y634
Closed Column | 0.21 | 20.21 | 0.16 | 0.267 | 0.395 | N/A | N/A | N/A | N/A | N/A | N/A | N/A | Y634
Closed Column | 0.22 | 20.22 | 0.16 | 0.267 | 0.395 | N/A | N/A | N/A | N/A | N/A | N/A | N/A | Y634
Closed Column | 0.23 | 20.23 | 0.144 | 0.233 | 0.323 | N/A | N/A | N/A | N/A | N/A | N/A | N/A | Y634
Closed Column | 0.24 | 20.24 | 0.14088 | 0.22997 | 0.31866 | N/A | N/A | N/A | N/A | N/A | N/A | N/A | Y634
Closed Column | 0.25 | 20.25 | 0.13447 | 0.22216 | 0.30877 | N/A | N/A | N/A | N/A | N/A | N/A | N/A | Y634
Closed Column | 0.26 | 20.26 | 0.127 | 0.213 | 0.297 | N/A | N/A | N/A | N/A | N/A | N/A | N/A | Y634
Closed Column | 0.27 | 20.27 | 0.122 | 0.207 | 0.29 | N/A | N/A | N/A | N/A | N/A | N/A | N/A | Y634
Closed Column | 0.28 | 20.28 | 0.117 | 0.201 | 0.282 | N/A | N/A | N/A | N/A | N/A | N/A | N/A | Y634
Closed Column | 0.29 | 20.29 | 0.112 | 0.195 | 0.275 | N/A | N/A | N/A | N/A | N/A | N/A | N/A | Y634
Closed Column | 0.3 | 20.3 | 0.108 | 0.189 | 0.267 | N/A | N/A | N/A | N/A | N/A | N/A | N/A | Y634
Closed Column | 0.31 | 20.31 | 0.103 | 0.184 | 0.26 | N/A | N/A | N/A | N/A | N/A | N/A | N/A | Y634
Closed Column | 0.32 | 20.32 | 0.10083 | 0.18119 | 0.25681 | N/A | N/A | N/A | N/A | N/A | N/A | N/A | Y634
Closed Column | 0.33 | 20.33 | 0.097186 | 0.17676 | 0.25119 | N/A | N/A | N/A | N/A | N/A | N/A | N/A | Y634
Closed Column | 0.34 | 20.34 | 0.093 | 0.172 | 0.245 | N/A | N/A | N/A | N/A | N/A | N/A | N/A | Y634
Closed Column | 0.35 | 20.35 | 0.090528 | 0.16865 | 0.2409 | N/A | N/A | N/A | N/A | N/A | N/A | N/A | Y634
Closed Column | 0.36 | 20.36 | 0.087477 | 0.16494 | 0.23619 | N/A | N/A | N/A | N/A | N/A | N/A | N/A | Y634
Closed Column | 0.37 | 20.37 | 0.083 | 0.16 | 0.23 | N/A | N/A | N/A | N/A | N/A | N/A | N/A | Y634
Closed Column | 0.38 | 20.38 | 0.081856 | 0.15809 | 0.22751 | N/A | N/A | N/A | N/A | N/A | N/A | N/A | Y634
Closed Column | 0.39 | 20.39 | 0.078 | 0.154 | 0.222 | N/A | N/A | N/A | N/A | N/A | N/A | N/A | Y634
Closed Column | 0.4 | 20.4 | 0.076797 | 0.15193 | 0.2197 | N/A | N/A | N/A | N/A | N/A | N/A | N/A | Y634
Closed Column | 0.41 | 20.41 | 0.073 | 0.148 | 0.214 | N/A | N/A | N/A | N/A | N/A | N/A | N/A | Y634
Closed Column | 0.42 | 20.42 | 0.072219 | 0.14636 | 0.21263 | N/A | N/A | N/A | N/A | N/A | N/A | N/A | Y634
Closed Column | 0.43 | 20.43 | 0.07009 | 0.14376 | 0.20934 | N/A | N/A | N/A | N/A | N/A | N/A | N/A | Y634
Closed Column | 0.44 | 20.44 | 0.068058 | 0.14129 | 0.2062 | N/A | N/A | N/A | N/A | N/A | N/A | N/A | Y634
Closed Column | 0.45 | 20.45 | 0.066116 | 0.13893 | 0.2032 | N/A | N/A | N/A | N/A | N/A | N/A | N/A | Y634
Closed Column | 0.46 | 20.46 | 0.064 | 0.136 | 0.199 | 0.247 | 0.283 | 0.32 | N/A | N/A | N/A | N/A | Y634
Closed Column | 0.47 | 20.47 | 0.06248 | 0.1345 | 0.19759 | 0.247 | 0.283 | 0.32 | N/A | N/A | N/A | N/A | Y634
Closed Column | 0.48 | 20.48 | 0.060776 | 0.13242 | 0.19495 | 0.247 | 0.283 | 0.32 | N/A | N/A | N/A | N/A | Y634
Closed Column | 0.49 | 20.49 | 0.059 | 0.13 | 0.192 | 0.247 | 0.283 | 0.32 | N/A | N/A | N/A | N/A | Y634
Closed Column | 0.5 | 20.5 | 0.057572 | 0.12852 | 0.19001 | 0.247 | 0.283 | 0.32 | N/A | N/A | N/A | N/A | Y634
Closed Column | 0.51 | 20.51 | 0.056064 | 0.12668 | 0.18768 | 0.247 | 0.283 | 0.32 | N/A | N/A | N/A | N/A | Y634
Closed Column | 0.52 | 20.52 | 0.054 | 0.124 | 0.184 | 0.247 | 0.283 | 0.32 | N/A | N/A | N/A | N/A | Y634
Closed Column | 0.53 | 20.53 | 0.053219 | 0.12322 | 0.18328 | 0.247 | 0.283 | 0.32 | N/A | N/A | N/A | N/A | Y634
Closed Column | 0.54 | 20.54 | 0.051876 | 0.12158 | 0.18121 | 0.247 | 0.283 | 0.32 | N/A | N/A | N/A | N/A | Y634
Closed Column | 0.55 | 20.55 | 0.050581 | 0.12001 | 0.17921 | 0.247 | 0.283 | 0.32 | N/A | N/A | N/A | N/A | Y634
Closed Column | 0.56 | 20.56 | 0.049 | 0.118 | 0.177 | 0.247 | 0.283 | 0.32 | N/A | N/A | N/A | N/A | Y634
Closed Column | 0.57 | 20.57 | 0.048128 | 0.11702 | 0.17542 | 0.247 | 0.283 | 0.32 | N/A | N/A | N/A | N/A | Y634
Closed Column | 0.58 | 20.58 | 0.046965 | 0.1156 | 0.17363 | 0.247 | 0.283 | 0.32 | N/A | N/A | N/A | N/A | Y634
Closed Column | 0.59 | 20.59 | 0.045842 | 0.11424 | 0.17189 | 0.247 | 0.283 | 0.32 | N/A | N/A | N/A | N/A | Y634
Closed Column | 0.6 | 20.6 | 0.044 | 0.112 | 0.169 | 0.247 | 0.283 | 0.32 | N/A | N/A | N/A | N/A | Y634
Closed Column | 0.61 | 20.61 | 0.044 | 0.112 | 0.169 | 0.247 | 0.283 | 0.32 | N/A | N/A | N/A | N/A | Y634
Closed Column | 0.62 | 20.62 | 0.044 | 0.112 | 0.169 | 0.247 | 0.283 | 0.32 | N/A | N/A | N/A | N/A | Y634
Closed Column | 0.63 | 20.63 | 0.044 | 0.112 | 0.169 | 0.247 | 0.283 | 0.32 | N/A | N/A | N/A | N/A | Y634
Closed Column | 0.64 | 20.64 | 0.044 | 0.112 | 0.169 | 0.247 | 0.283 | 0.32 | N/A | N/A | N/A | N/A | Y634
Closed Column | 0.65 | 20.65 | 0.044 | 0.112 | 0.169 | 0.247 | 0.283 | 0.32 | N/A | N/A | N/A | N/A | Y634
Closed Column | 0.66 | 20.66 | 0.044 | 0.112 | 0.169 | 0.247 | 0.283 | 0.32 | N/A | N/A | N/A | N/A | Y634
Closed Column | 0.67 | 20.67 | 0.044 | 0.112 | 0.169 | 0.247 | 0.283 | 0.32 | N/A | N/A | N/A | N/A | Y634
Closed Column | 0.68 | 20.68 | 0.044 | 0.112 | 0.169 | 0.247 | 0.283 | 0.32 | N/A | N/A | N/A | N/A | Y634
Closed Column | 0.69 | 20.69 | 0.044 | 0.112 | 0.169 | 0.247 | 0.283 | 0.32 | N/A | N/A | N/A | N/A | Y634
Closed Column | 0.7 | 20.7 | 0.044 | 0.112 | 0.169 | 0.247 | 0.283 | 0.32 | N/A | N/A | N/A | N/A | Y634
Closed Column | 0.71 | 20.71 | 0.044 | 0.112 | 0.169 | 0.247 | 0.283 | 0.32 | N/A | N/A | N/A | N/A | Y634
Closed Column | 0.72 | 20.72 | 0.044 | 0.112 | 0.169 | 0.247 | 0.283 | 0.32 | N/A | N/A | N/A | N/A | Y634
Closed Column | 0.73 | 20.73 | 0.044 | 0.112 | 0.169 | 0.247 | 0.283 | 0.32 | N/A | N/A | N/A | N/A | Y634
Closed Column | 0.74 | 20.74 | 0.044 | 0.112 | 0.169 | 0.247 | 0.283 | 0.32 | N/A | N/A | N/A | N/A | Y634
Closed Column | 0.75 | 20.75 | 0.044 | 0.112 | 0.169 | 0.247 | 0.283 | 0.32 | N/A | N/A | N/A | N/A | Y634
Closed Column | 0.76 | 20.76 | 0.044 | 0.112 | 0.169 | 0.247 | 0.283 | 0.32 | N/A | N/A | N/A | N/A | Y634
Closed Column | 0.77 | 20.77 | 0.044 | 0.112 | 0.169 | 0.247 | 0.283 | 0.32 | N/A | N/A | N/A | N/A | Y634
Closed Column | 0.78 | 20.78 | 0.044 | 0.112 | 0.169 | 0.247 | 0.283 | 0.32 | N/A | N/A | N/A | N/A | Y634
Closed Column | 0.79 | 20.79 | 0.044 | 0.112 | 0.169 | 0.247 | 0.283 | 0.32 | N/A | N/A | N/A | N/A | Y634
Closed Column | 0.8 | 20.8 | 0.044 | 0.112 | 0.169 | 0.247 | 0.283 | 0.32 | N/A | N/A | N/A | N/A | Y634
Closed Column | 0.81 | 20.81 | 0.044 | 0.112 | 0.169 | 0.247 | 0.283 | 0.32 | N/A | N/A | N/A | N/A | Y634
Closed Column | 0.82 | 20.82 | 0.044 | 0.112 | 0.169 | 0.247 | 0.283 | 0.32 | N/A | N/A | N/A | N/A | Y634
Closed Column | 0.83 | 20.83 | 0.044 | 0.112 | 0.169 | 0.247 | 0.283 | 0.32 | N/A | N/A | N/A | N/A | Y634
Closed Column | 0.84 | 20.84 | 0.044 | 0.112 | 0.169 | 0.247 | 0.283 | 0.32 | N/A | N/A | N/A | N/A | Y634
Closed Column | 0.85 | 20.85 | 0.044 | 0.112 | 0.169 | 0.247 | 0.283 | 0.32 | N/A | N/A | N/A | N/A | Y634
Closed Column | 0.86 | 20.86 | 0.044 | 0.112 | 0.169 | 0.247 | 0.283 | 0.32 | N/A | N/A | N/A | N/A | Y634
Closed Column | 0.87 | 20.87 | 0.044 | 0.112 | 0.169 | 0.247 | 0.283 | 0.32 | N/A | N/A | N/A | N/A | Y634
Closed Column | 0.88 | 20.88 | 0.044 | 0.112 | 0.169 | 0.247 | 0.283 | 0.32 | N/A | N/A | N/A | N/A | Y634
Closed Column | 0.89 | 20.89 | 0.044 | 0.112 | 0.169 | 0.247 | 0.283 | 0.32 | N/A | N/A | N/A | N/A | Y634
Closed Column | 0.9 | 20.9 | 0.044 | 0.112 | 0.169 | 0.247 | 0.283 | 0.32 | N/A | N/A | N/A | N/A | Y634
Closed Column | 0.91 | 20.91 | 0.044 | 0.112 | 0.169 | 0.247 | 0.283 | 0.32 | N/A | N/A | N/A | N/A | Y634
Closed Column | 0.92 | 20.92 | 0.044 | 0.112 | 0.169 | 0.247 | 0.283 | 0.32 | N/A | N/A | N/A | N/A | Y634
Closed Column | 0.93 | 20.93 | 0.044 | 0.112 | 0.169 | 0.247 | 0.283 | 0.32 | N/A | N/A | N/A | N/A | Y634
Closed Column | 0.94 | 20.94 | 0.044 | 0.112 | 0.169 | 0.247 | 0.283 | 0.32 | N/A | N/A | N/A | N/A | Y634
Closed Column | 0.95 | 20.95 | 0.044 | 0.112 | 0.169 | 0.247 | 0.283 | 0.32 | N/A | N/A | N/A | N/A | Y634
Closed Column | 0.96 | 20.96 | 0.044 | 0.112 | 0.169 | 0.247 | 0.283 | 0.32 | N/A | N/A | N/A | N/A | Y634
Closed Column | 0.97 | 20.97 | 0.044 | 0.112 | 0.169 | 0.247 | 0.283 | 0.32 | N/A | N/A | N/A | N/A | Y634
Closed Column | 0.98 | 20.98 | 0.044 | 0.112 | 0.169 | 0.247 | 0.283 | 0.32 | N/A | N/A | N/A | N/A | Y634
Closed Column | 0.99 | 20.99 | 0.044 | 0.112 | 0.169 | 0.247 | 0.283 | 0.32 | N/A | N/A | N/A | N/A | Y634
Unrestrained Beam | 0 | 30 | N/A | N/A | N/A | N/A | N/A | N/A | N/A | N/A | N/A | N/A | N640
Unrestrained Beam | 0.53 | 30.53 | 0.087 | 0.119 | 0.225 | 0.332 | — | N/A | N/A | N/A | N/A | N/A | N640
Unrestrained Beam | 0.54 | 30.54 | 0.086 | 0.118 | 0.224 | 0.329 | — | N/A | N/A | N/A | N/A | N/A | N640
Unrestrained Beam | 0.55 | 30.55 | 0.086 | 0.117 | 0.222 | 0.327 | — | N/A | N/A | N/A | N/A | N/A | N640
Unrestrained Beam | 0.56 | 30.56 | 0.086 | 0.117 | 0.222 | 0.326 | — | N/A | N/A | N/A | N/A | N/A | N640
Unrestrained Beam | 0.57 | 30.57 | 0.086 | 0.117 | 0.222 | 0.326 | — | N/A | N/A | N/A | N/A | N/A | N640
Unrestrained Beam | 0.58 | 30.58 | 0.085 | 0.116 | 0.219 | 0.321 | — | N/A | N/A | N/A | N/A | N/A | N640
Unrestrained Beam | 0.59 | 30.59 | 0.085 | 0.116 | 0.219 | 0.321 | — | N/A | N/A | N/A | N/A | N/A | N640
Unrestrained Beam | 0.6 | 30.6 | 0.085 | 0.116 | 0.219 | 0.321 | — | N/A | N/A | N/A | N/A | N/A | N640
Unrestrained Beam | 0.61 | 30.61 | 0.083 | 0.114 | 0.215 | 0.316 | — | N/A | N/A | N/A | N/A | N/A | N640
Unrestrained Beam | 0.62 | 30.62 | 0.083 | 0.114 | 0.214 | 0.314 | — | N/A | N/A | N/A | N/A | N/A | N640
Unrestrained Beam | 0.63 | 30.63 | 0.083 | 0.113 | 0.213 | 0.313 | — | N/A | N/A | N/A | N/A | N/A | N640
Unrestrained Beam | 0.64 | 30.64 | 0.082 | 0.112 | 0.212 | 0.311 | — | N/A | N/A | N/A | N/A | N/A | N640
Unrestrained Beam | 0.65 | 30.65 | 0.082 | 0.112 | 0.212 | 0.311 | — | N/A | N/A | N/A | N/A | N/A | N640
Unrestrained Beam | 0.66 | 30.66 | 0.081 | 0.111 | 0.209 | 0.307 | — | N/A | N/A | N/A | N/A | N/A | N640
Unrestrained Beam | 0.67 | 30.67 | 0.081 | 0.111 | 0.209 | 0.306 | — | N/A | N/A | N/A | N/A | N/A | N640
Unrestrained Beam | 0.68 | 30.68 | 0.081 | 0.11 | 0.207 | 0.303 | — | N/A | N/A | N/A | N/A | N/A | N640
Unrestrained Beam | 0.69 | 30.69 | 0.08 | 0.11 | 0.205 | 0.301 | — | N/A | N/A | N/A | N/A | N/A | N640
Unrestrained Beam | 0.7 | 30.7 | 0.08 | 0.109 | 0.205 | 0.3 | — | N/A | N/A | N/A | N/A | N/A | N640
Unrestrained Beam | 0.71 | 30.71 | 0.08 | 0.109 | 0.204 | 0.299 | — | N/A | N/A | N/A | N/A | N/A | N640
Unrestrained Beam | 0.72 | 30.72 | 0.08 | 0.109 | 0.204 | 0.299 | — | N/A | N/A | N/A | N/A | N/A | N640
Unrestrained Beam | 0.73 | 30.73 | 0.079 | 0.108 | 0.202 | 0.296 | — | N/A | N/A | N/A | N/A | N/A | N640
Unrestrained Beam | 0.74 | 30.74 | 0.079 | 0.108 | 0.202 | 0.296 | — | N/A | N/A | N/A | N/A | N/A | N640
Unrestrained Beam | 0.75 | 30.75 | 0.078 | 0.107 | 0.199 | 0.292 | — | N/A | N/A | N/A | N/A | N/A | N640
Unrestrained Beam | 0.76 | 30.76 | 0.078 | 0.107 | 0.199 | 0.292 | — | N/A | N/A | N/A | N/A | N/A | N640
Unrestrained Beam | 0.77 | 30.77 | 0.077 | 0.106 | 0.197 | 0.288 | — | N/A | N/A | N/A | N/A | N/A | N640
Unrestrained Beam | 0.78 | 30.78 | 0.077 | 0.105 | 0.196 | 0.286 | — | N/A | N/A | N/A | N/A | N/A | N640
Unrestrained Beam | 0.79 | 30.79 | 0.077 | 0.105 | 0.195 | 0.285 | — | N/A | N/A | N/A | N/A | N/A | N640
Unrestrained Beam | 0.8 | 30.8 | 0.076 | 0.104 | 0.193 | 0.282 | — | N/A | N/A | N/A | N/A | N/A | N640
Unrestrained Beam | 0.81 | 30.81 | 0.076 | 0.104 | 0.192 | 0.281 | — | N/A | N/A | N/A | N/A | N/A | N640
Unrestrained Beam | 0.82 | 30.82 | 0.075 | 0.103 | 0.191 | 0.279 | — | N/A | N/A | N/A | N/A | N/A | N640
Unrestrained Beam | 0.83 | 30.83 | 0.075 | 0.103 | 0.19 | 0.278 | — | N/A | N/A | N/A | N/A | N/A | N640
Unrestrained Beam | 0.84 | 30.84 | 0.075 | 0.102 | 0.189 | 0.276 | — | N/A | N/A | N/A | N/A | N/A | N640
Unrestrained Beam | 0.85 | 30.85 | 0.074 | 0.101 | 0.187 | 0.273 | — | N/A | N/A | N/A | N/A | N/A | N640
Unrestrained Beam | 0.86 | 30.86 | 0.074 | 0.101 | 0.187 | 0.272 | 0.358 | N/A | N/A | N/A | N/A | N/A | N640
Unrestrained Beam | 0.87 | 30.87 | 0.073 | 0.1 | 0.185 | 0.27 | 0.354 | N/A | N/A | N/A | N/A | N/A | N640
Unrestrained Beam | 0.88 | 30.88 | 0.073 | 0.1 | 0.184 | 0.268 | 0.353 | N/A | N/A | N/A | N/A | N/A | N640
Unrestrained Beam | 0.89 | 30.89 | 0.073 | 0.1 | 0.184 | 0.268 | 0.353 | N/A | N/A | N/A | N/A | N/A | N640
Unrestrained Beam | 0.9 | 30.9 | 0.073 | 0.1 | 0.184 | 0.268 | 0.353 | N/A | N/A | N/A | N/A | N/A | N640
Unrestrained Beam | 0.91 | 30.91 | 0.072 | 0.098 | 0.181 | 0.264 | 0.346 | N/A | N/A | N/A | N/A | N/A | N640
Unrestrained Beam | 0.92 | 30.92 | 0.072 | 0.098 | 0.181 | 0.264 | 0.346 | N/A | N/A | N/A | N/A | N/A | N640
Unrestrained Beam | 0.93 | 30.93 | 0.071 | 0.097 | 0.178 | 0.259 | 0.34 | N/A | N/A | N/A | N/A | N/A | N640
Unrestrained Beam | 0.94 | 30.94 | 0.071 | 0.097 | 0.177 | 0.257 | 0.338 | N/A | N/A | N/A | N/A | N/A | N640
Unrestrained Beam | 0.95 | 30.95 | 0.07 | 0.096 | 0.176 | 0.256 | 0.335 | N/A | N/A | N/A | N/A | N/A | N640
Unrestrained Beam | 0.96 | 30.96 | 0.07 | 0.095 | 0.175 | 0.254 | 0.333 | N/A | N/A | N/A | N/A | N/A | N640
Unrestrained Beam | 0.97 | 30.97 | 0.069 | 0.095 | 0.173 | 0.252 | 0.33 | N/A | N/A | N/A | N/A | N/A | N640
Unrestrained Beam | 0.98 | 30.98 | 0.069 | 0.095 | 0.173 | 0.252 | 0.33 | N/A | N/A | N/A | N/A | N/A | N640
Unrestrained Beam | 0.99 | 30.99 | 0.069 | 0.095 | 0.173 | 0.252 | 0.33 | N/A | N/A | N/A | N/A | N/A | N640
Unrestrained Beam | 1 | 31 | 0.069 | 0.095 | 0.173 | 0.252 | 0.33 | N/A | N/A | N/A | N/A | N/A | N640
Unrestrained Beam | 1.01 | 31.01 | 0.068 | 0.093 | 0.169 | 0.245 | 0.321 | N/A | N/A | N/A | N/A | N/A | N640
Unrestrained Beam | 1.02 | 31.02 | 0.068 | 0.092 | 0.168 | 0.243 | 0.319 | N/A | N/A | N/A | N/A | N/A | N640
Unrestrained Beam | 1.03 | 31.03 | 0.067 | 0.092 | 0.167 | 0.242 | 0.317 | N/A | N/A | N/A | N/A | N/A | N640
Unrestrained Beam | 1.04 | 31.04 | 0.067 | 0.091 | 0.166 | 0.24 | 0.314 | N/A | N/A | N/A | N/A | N/A | N640
Unrestrained Beam | 1.05 | 31.05 | 0.066 | 0.091 | 0.164 | 0.238 | 0.312 | N/A | N/A | N/A | N/A | N/A | N640
Unrestrained Beam | 1.06 | 31.06 | 0.066 | 0.09 | 0.163 | 0.236 | 0.309 | N/A | N/A | N/A | N/A | N/A | N640
Unrestrained Beam | 1.07 | 31.07 | 0.066 | 0.09 | 0.163 | 0.236 | 0.309 | N/A | N/A | N/A | N/A | N/A | N640
Unrestrained Beam | 1.08 | 31.08 | 0.066 | 0.09 | 0.163 | 0.236 | 0.309 | N/A | N/A | N/A | N/A | N/A | N640
Unrestrained Beam | 1.09 | 31.09 | 0.065 | 0.089 | 0.16 | 0.231 | 0.302 | N/A | N/A | N/A | N/A | N/A | N640
Unrestrained Beam | 1.1 | 31.1 | 0.065 | 0.088 | 0.159 | 0.229 | 0.3 | N/A | N/A | N/A | N/A | N/A | N640
Unrestrained Beam | 1.11 | 31.11 | 0.064 | 0.088 | 0.158 | 0.227 | 0.297 | N/A | N/A | N/A | N/A | N/A | N640
Unrestrained Beam | 1.12 | 31.12 | 0.064 | 0.087 | 0.156 | 0.226 | 0.295 | N/A | N/A | N/A | N/A | N/A | N640
Unrestrained Beam | 1.13 | 31.13 | 0.063 | 0.087 | 0.155 | 0.224 | 0.292 | N/A | N/A | N/A | N/A | N/A | N640
Unrestrained Beam | 1.14 | 31.14 | 0.063 | 0.087 | 0.155 | 0.224 | 0.292 | N/A | N/A | N/A | N/A | N/A | N640
Unrestrained Beam | 1.15 | 31.15 | 0.063 | 0.086 | 0.153 | 0.22 | 0.288 | N/A | N/A | N/A | N/A | N/A | N640
Unrestrained Beam | 1.16 | 31.16 | 0.063 | 0.086 | 0.153 | 0.22 | 0.288 | N/A | N/A | N/A | N/A | N/A | N640
Unrestrained Beam | 1.17 | 31.17 | 0.063 | 0.086 | 0.153 | 0.22 | 0.288 | N/A | N/A | N/A | N/A | N/A | N640
Unrestrained Beam | 1.18 | 31.18 | 0.063 | 0.086 | 0.153 | 0.22 | 0.288 | N/A | N/A | N/A | N/A | N/A | N640
Unrestrained Beam | 1.19 | 31.19 | 0.063 | 0.086 | 0.153 | 0.22 | 0.288 | N/A | N/A | N/A | N/A | N/A | N640
Unrestrained Beam | 1.2 | 31.2 | 0.063 | 0.086 | 0.153 | 0.22 | 0.288 | N/A | N/A | N/A | N/A | N/A | N640
Unrestrained Beam | 1.21 | 31.21 | 0.06 | 0.082 | 0.146 | 0.21 | 0.273 | N/A | N/A | N/A | N/A | N/A | N640
Unrestrained Beam | 1.22 | 31.22 | 0.06 | 0.082 | 0.145 | 0.208 | 0.271 | N/A | N/A | N/A | N/A | N/A | N640
Unrestrained Beam | 1.23 | 31.23 | 0.06 | 0.081 | 0.144 | 0.206 | 0.268 | N/A | N/A | N/A | N/A | N/A | N640
Unrestrained Beam | 1.24 | 31.24 | 0.059 | 0.081 | 0.142 | 0.204 | 0.266 | N/A | N/A | N/A | N/A | N/A | N640
Unrestrained Beam | 1.25 | 31.25 | 0.059 | 0.08 | 0.141 | 0.202 | 0.264 | N/A | N/A | N/A | N/A | N/A | N640
Unrestrained Beam | 1.26 | 31.26 | 0.058 | 0.08 | 0.14 | 0.201 | 0.261 | N/A | N/A | N/A | N/A | N/A | N640
Unrestrained Beam | 1.27 | 31.27 | 0.058 | 0.079 | 0.139 | 0.199 | 0.259 | N/A | N/A | N/A | N/A | N/A | N640
Unrestrained Beam | 1.28 | 31.28 | 0.058 | 0.079 | 0.138 | 0.197 | 0.256 | N/A | N/A | N/A | N/A | N/A | N640
Unrestrained Beam | 1.29 | 31.29 | 0.057 | 0.078 | 0.137 | 0.195 | 0.254 | N/A | N/A | N/A | N/A | N/A | N640
Unrestrained Beam | 1.3 | 31.3 | 0.057 | 0.078 | 0.136 | 0.194 | 0.252 | N/A | N/A | N/A | N/A | N/A | N640
Unrestrained Beam | 1.31 | 31.31 | 0.056 | 0.077 | 0.134 | 0.192 | 0.249 | N/A | N/A | N/A | N/A | N/A | N640
Unrestrained Beam | 1.32 | 31.32 | 0.056 | 0.076 | 0.133 | 0.19 | 0.247 | N/A | N/A | N/A | N/A | N/A | N640
Unrestrained Beam | 1.33 | 31.33 | 0.056 | 0.076 | 0.133 | 0.19 | 0.247 | N/A | N/A | N/A | N/A | N/A | N640
Unrestrained Beam | 1.34 | 31.34 | 0.055 | 0.075 | 0.131 | 0.186 | 0.242 | N/A | N/A | N/A | N/A | N/A | N640
Unrestrained Beam | 1.35 | 31.35 | 0.055 | 0.075 | 0.131 | 0.186 | 0.242 | N/A | N/A | N/A | N/A | N/A | N640
Unrestrained Beam | 1.36 | 31.36 | 0.055 | 0.075 | 0.131 | 0.186 | 0.242 | N/A | N/A | N/A | N/A | N/A | N640
Unrestrained Beam | 1.37 | 31.37 | 0.055 | 0.075 | 0.131 | 0.186 | 0.242 | N/A | N/A | N/A | N/A | N/A | N640
Unrestrained Beam | 1.38 | 31.38 | 0.054 | 0.073 | 0.126 | 0.179 | 0.232 | N/A | N/A | N/A | N/A | N/A | N640
Unrestrained Beam | 1.39 | 31.39 | 0.053 | 0.073 | 0.125 | 0.177 | 0.23 | N/A | N/A | N/A | N/A | N/A | N640
Unrestrained Beam | 1.4 | 31.4 | 0.053 | 0.072 | 0.124 | 0.176 | 0.227 | N/A | N/A | N/A | N/A | N/A | N640
Unrestrained Beam | 1.41 | 31.41 | 0.053 | 0.072 | 0.124 | 0.176 | 0.227 | N/A | N/A | N/A | N/A | N/A | N640
Unrestrained Beam | 1.42 | 31.42 | 0.052 | 0.071 | 0.122 | 0.172 | 0.223 | N/A | N/A | N/A | N/A | N/A | N640
Unrestrained Beam | 1.43 | 31.43 | 0.052 | 0.071 | 0.12 | 0.17 | 0.22 | N/A | N/A | N/A | N/A | N/A | N640
Unrestrained Beam | 1.44 | 31.44 | 0.051 | 0.07 | 0.119 | 0.169 | 0.218 | N/A | N/A | N/A | N/A | N/A | N640
Unrestrained Beam | 1.45 | 31.45 | 0.051 | 0.07 | 0.118 | 0.167 | 0.215 | N/A | N/A | N/A | N/A | N/A | N640
Unrestrained Beam | 1.46 | 31.46 | 0.051 | 0.07 | 0.118 | 0.167 | 0.215 | N/A | N/A | N/A | N/A | N/A | N640
Unrestrained Beam | 1.47 | 31.47 | 0.05 | 0.068 | 0.116 | 0.163 | 0.211 | N/A | N/A | N/A | N/A | N/A | N640
Unrestrained Beam | 1.48 | 31.48 | 0.05 | 0.068 | 0.116 | 0.163 | 0.211 | N/A | N/A | N/A | N/A | N/A | N640
Unrestrained Beam | 1.49 | 31.49 | 0.05 | 0.068 | 0.116 | 0.163 | 0.211 | N/A | N/A | N/A | N/A | N/A | N640
Unrestrained Beam | 1.5 | 31.5 | 0.05 | 0.068 | 0.116 | 0.163 | 0.211 | N/A | N/A | N/A | N/A | N/A | N640
Unrestrained Beam | 1.51 | 31.51 | 0.049 | 0.066 | 0.111 | 0.156 | 0.201 | N/A | N/A | N/A | N/A | N/A | N640
Unrestrained Beam | 1.52 | 31.52 | 0.049 | 0.066 | 0.111 | 0.156 | 0.201 | N/A | N/A | N/A | N/A | N/A | N640
Unrestrained Beam | 1.53 | 31.53 | 0.048 | 0.065 | 0.109 | 0.152 | 0.196 | N/A | N/A | N/A | N/A | N/A | N640
Unrestrained Beam | 1.54 | 31.54 | 0.048 | 0.065 | 0.108 | 0.151 | 0.194 | N/A | N/A | N/A | N/A | N/A | N640
Unrestrained Beam | 1.55 | 31.55 | 0.047 | 0.064 | 0.107 | 0.149 | 0.191 | N/A | N/A | N/A | N/A | N/A | N640
Unrestrained Beam | 1.56 | 31.56 | 0.047 | 0.064 | 0.105 | 0.147 | 0.189 | N/A | N/A | N/A | N/A | N/A | N640
Unrestrained Beam | 1.57 | 31.57 | 0.046 | 0.063 | 0.104 | 0.145 | 0.186 | N/A | N/A | N/A | N/A | N/A | N640
Unrestrained Beam | 1.58 | 31.58 | 0.046 | 0.063 | 0.104 | 0.145 | 0.186 | N/A | N/A | N/A | N/A | N/A | N640
Unrestrained Beam | 1.59 | 31.59 | 0.046 | 0.062 | 0.102 | 0.142 | 0.182 | N/A | N/A | N/A | N/A | N/A | N640
Unrestrained Beam | 1.6 | 31.6 | 0.045 | 0.062 | 0.101 | 0.14 | 0.179 | N/A | N/A | N/A | N/A | N/A | N640
Unrestrained Beam | 1.61 | 31.61 | 0.045 | 0.061 | 0.1 | 0.138 | 0.177 | N/A | N/A | N/A | N/A | N/A | N640
Unrestrained Beam | 1.62 | 31.62 | 0.045 | 0.061 | 0.1 | 0.138 | 0.177 | N/A | N/A | N/A | N/A | N/A | N640
Unrestrained Beam | 1.63 | 31.63 | 0.045 | 0.061 | 0.1 | 0.138 | 0.177 | N/A | N/A | N/A | N/A | N/A | N640
Unrestrained Beam | 1.64 | 31.64 | 0.044 | 0.059 | 0.096 | 0.133 | 0.17 | N/A | N/A | N/A | N/A | N/A | N640
Unrestrained Beam | 1.65 | 31.65 | 0.043 | 0.059 | 0.095 | 0.131 | 0.167 | N/A | N/A | N/A | N/A | N/A | N640
Unrestrained Beam | 1.66 | 31.66 | 0.043 | 0.058 | 0.094 | 0.129 | 0.165 | N/A | N/A | N/A | N/A | N/A | N640
Unrestrained Beam | 1.67 | 31.67 | 0.043 | 0.058 | 0.094 | 0.129 | 0.165 | N/A | N/A | N/A | N/A | N/A | N640
Unrestrained Beam | 1.68 | 31.68 | 0.042 | 0.057 | 0.091 | 0.126 | 0.16 | N/A | N/A | N/A | N/A | N/A | N640
Unrestrained Beam | 1.69 | 31.69 | 0.042 | 0.057 | 0.091 | 0.126 | 0.16 | N/A | N/A | N/A | N/A | N/A | N640
Unrestrained Beam | 1.7 | 31.7 | 0.041 | 0.056 | 0.089 | 0.122 | 0.155 | N/A | N/A | N/A | N/A | N/A | N640
Unrestrained Beam | 1.71 | 31.71 | 0.041 | 0.056 | 0.088 | 0.12 | 0.153 | N/A | N/A | N/A | N/A | N/A | N640
Unrestrained Beam | 1.72 | 31.72 | 0.041 | 0.055 | 0.087 | 0.119 | 0.15 | N/A | N/A | N/A | N/A | N/A | N640
Unrestrained Beam | 1.73 | 31.73 | 0.041 | 0.055 | 0.087 | 0.119 | 0.15 | N/A | N/A | N/A | N/A | N/A | N640
Unrestrained Beam | 1.74 | 31.74 | 0.04 | 0.054 | 0.085 | 0.115 | 0.145 | N/A | N/A | N/A | N/A | N/A | N640
Unrestrained Beam | 1.75 | 31.75 | 0.04 | 0.054 | 0.085 | 0.115 | 0.145 | N/A | N/A | N/A | N/A | N/A | N640
Unrestrained Beam | 1.76 | 31.76 | 0.04 | 0.054 | 0.085 | 0.115 | 0.145 | N/A | N/A | N/A | N/A | N/A | N640
Unrestrained Beam | 1.77 | 31.77 | 0.04 | 0.054 | 0.085 | 0.115 | 0.145 | N/A | N/A | N/A | N/A | N/A | N640
Unrestrained Beam | 1.78 | 31.78 | 0.04 | 0.054 | 0.085 | 0.115 | 0.145 | N/A | N/A | N/A | N/A | N/A | N640
Unrestrained Beam | 1.79 | 31.79 | 0.04 | 0.054 | 0.085 | 0.115 | 0.145 | N/A | N/A | N/A | N/A | N/A | N640
Unrestrained Beam | 1.8 | 31.8 | 0.04 | 0.054 | 0.085 | 0.115 | 0.145 | N/A | N/A | N/A | N/A | N/A | N640
Unrestrained Beam | 1.81 | 31.81 | 0.04 | 0.054 | 0.085 | 0.115 | 0.145 | N/A | N/A | N/A | N/A | N/A | N640
Unrestrained Beam | 1.82 | 31.82 | 0.04 | 0.054 | 0.085 | 0.115 | 0.145 | N/A | N/A | N/A | N/A | N/A | N640
Unrestrained Beam | 1.83 | 31.83 | 0.04 | 0.054 | 0.085 | 0.115 | 0.145 | N/A | N/A | N/A | N/A | N/A | N640
Unrestrained Beam | 1.84 | 31.84 | 0.04 | 0.054 | 0.085 | 0.115 | 0.145 | N/A | N/A | N/A | N/A | N/A | N640
Unrestrained Beam | 1.85 | 31.85 | 0.04 | 0.054 | 0.085 | 0.115 | 0.145 | N/A | N/A | N/A | N/A | N/A | N640
Unrestrained Beam | 1.86 | 31.86 | 0.04 | 0.054 | 0.085 | 0.115 | 0.145 | N/A | N/A | N/A | N/A | N/A | N640
Unrestrained Beam | 1.87 | 31.87 | 0.04 | 0.054 | 0.085 | 0.115 | 0.145 | N/A | N/A | N/A | N/A | N/A | N640
Unrestrained Beam | 1.88 | 31.88 | 0.04 | 0.054 | 0.085 | 0.115 | 0.145 | N/A | N/A | N/A | N/A | N/A | N640
Unrestrained Beam | 1.89 | 31.89 | 0.04 | 0.054 | 0.085 | 0.115 | 0.145 | N/A | N/A | N/A | N/A | N/A | N640
Unrestrained Beam | 1.9 | 31.9 | 0.04 | 0.054 | 0.085 | 0.115 | 0.145 | N/A | N/A | N/A | N/A | N/A | N640
Unrestrained Beam | 1.91 | 31.91 | 0.04 | 0.054 | 0.085 | 0.115 | 0.145 | N/A | N/A | N/A | N/A | N/A | N640
Unrestrained Beam | 1.92 | 31.92 | 0.04 | 0.054 | 0.085 | 0.115 | 0.145 | N/A | N/A | N/A | N/A | N/A | N640
Unrestrained Beam | 1.93 | 31.93 | 0.04 | 0.054 | 0.085 | 0.115 | 0.145 | N/A | N/A | N/A | N/A | N/A | N640
Unrestrained Beam | 1.94 | 31.94 | 0.04 | 0.054 | 0.085 | 0.115 | 0.145 | N/A | N/A | N/A | N/A | N/A | N640
Unrestrained Beam | 1.95 | 31.95 | 0.04 | 0.054 | 0.085 | 0.115 | 0.145 | N/A | N/A | N/A | N/A | N/A | N640
Unrestrained Beam | 1.96 | 31.96 | 0.04 | 0.054 | 0.085 | 0.115 | 0.145 | N/A | N/A | N/A | N/A | N/A | N640
Unrestrained Beam | 1.97 | 31.97 | 0.04 | 0.054 | 0.085 | 0.115 | 0.145 | N/A | N/A | N/A | N/A | N/A | N640
Unrestrained Beam | 1.98 | 31.98 | 0.04 | 0.054 | 0.085 | 0.115 | 0.145 | N/A | N/A | N/A | N/A | N/A | N640
Unrestrained Beam | 1.99 | 31.99 | 0.04 | 0.054 | 0.085 | 0.115 | 0.145 | N/A | N/A | N/A | N/A | N/A | N640
Unrestrained Beam | 2 | 32 | 0.04 | 0.054 | 0.085 | 0.115 | 0.145 | N/A | N/A | N/A | N/A | N/A | N640
Unrestrained Beam | 2.01 | 32.01 | 0.04 | 0.054 | 0.085 | 0.115 | 0.145 | N/A | N/A | N/A | N/A | N/A | N640
Unrestrained Beam | 2.02 | 32.02 | 0.04 | 0.054 | 0.085 | 0.115 | 0.145 | N/A | N/A | N/A | N/A | N/A | N640
Unrestrained Beam | 2.03 | 32.03 | 0.04 | 0.054 | 0.085 | 0.115 | 0.145 | N/A | N/A | N/A | N/A | N/A | N640
Unrestrained Beam | 2.04 | 32.04 | 0.04 | 0.054 | 0.085 | 0.115 | 0.145 | N/A | N/A | N/A | N/A | N/A | N640
Unrestrained Beam | 2.05 | 32.05 | 0.04 | 0.054 | 0.085 | 0.115 | 0.145 | N/A | N/A | N/A | N/A | N/A | N640
Unrestrained Beam | 2.06 | 32.06 | 0.04 | 0.054 | 0.085 | 0.115 | 0.145 | N/A | N/A | N/A | N/A | N/A | N640
Unrestrained Beam | 2.07 | 32.07 | 0.04 | 0.054 | 0.085 | 0.115 | 0.145 | N/A | N/A | N/A | N/A | N/A | N640
Unrestrained Beam | 2.08 | 32.08 | 0.04 | 0.054 | 0.085 | 0.115 | 0.145 | N/A | N/A | N/A | N/A | N/A | N640
Unrestrained Beam | 2.09 | 32.09 | 0.04 | 0.054 | 0.085 | 0.115 | 0.145 | N/A | N/A | N/A | N/A | N/A | N640
Unrestrained Beam | 2.1 | 32.1 | 0.04 | 0.054 | 0.085 | 0.115 | 0.145 | N/A | N/A | N/A | N/A | N/A | N640
Unrestrained Beam | 2.11 | 32.11 | 0.04 | 0.054 | 0.085 | 0.115 | 0.145 | N/A | N/A | N/A | N/A | N/A | N640
Unrestrained Beam | 2.12 | 32.12 | 0.04 | 0.054 | 0.085 | 0.115 | 0.145 | N/A | N/A | N/A | N/A | N/A | N640
Unrestrained Beam | 2.13 | 32.13 | 0.04 | 0.054 | 0.085 | 0.115 | 0.145 | N/A | N/A | N/A | N/A | N/A | N640
Unrestrained Beam | 2.14 | 32.14 | 0.04 | 0.054 | 0.085 | 0.115 | 0.145 | N/A | N/A | N/A | N/A | N/A | N640
Unrestrained Beam | 2.15 | 32.15 | 0.04 | 0.054 | 0.085 | 0.115 | 0.145 | N/A | N/A | N/A | N/A | N/A | N640
Unrestrained Beam | 2.16 | 32.16 | 0.04 | 0.054 | 0.085 | 0.115 | 0.145 | N/A | N/A | N/A | N/A | N/A | N640
Unrestrained Beam | 2.17 | 32.17 | 0.04 | 0.054 | 0.085 | 0.115 | 0.145 | N/A | N/A | N/A | N/A | N/A | N640
Unrestrained Beam | 2.18 | 32.18 | 0.04 | 0.054 | 0.085 | 0.115 | 0.145 | N/A | N/A | N/A | N/A | N/A | N640
Unrestrained Beam | 2.19 | 32.19 | 0.04 | 0.054 | 0.085 | 0.115 | 0.145 | N/A | N/A | N/A | N/A | N/A | N640
Unrestrained Beam | 2.2 | 32.2 | 0.04 | 0.054 | 0.085 | 0.115 | 0.145 | N/A | N/A | N/A | N/A | N/A | N640
Unrestrained Beam | 2.21 | 32.21 | 0.04 | 0.054 | 0.085 | 0.115 | 0.145 | N/A | N/A | N/A | N/A | N/A | N640
Unrestrained Beam | 2.22 | 32.22 | 0.04 | 0.054 | 0.085 | 0.115 | 0.145 | N/A | N/A | N/A | N/A | N/A | N640
Unrestrained Beam | 2.23 | 32.23 | 0.04 | 0.054 | 0.085 | 0.115 | 0.145 | N/A | N/A | N/A | N/A | N/A | N640
Unrestrained Beam | 2.24 | 32.24 | 0.04 | 0.054 | 0.085 | 0.115 | 0.145 | N/A | N/A | N/A | N/A | N/A | N640
Unrestrained Beam | 2.25 | 32.25 | 0.04 | 0.054 | 0.085 | 0.115 | 0.145 | N/A | N/A | N/A | N/A | N/A | N640
Unrestrained Beam | 2.26 | 32.26 | 0.04 | 0.054 | 0.085 | 0.115 | 0.145 | N/A | N/A | N/A | N/A | N/A | N640
Unrestrained Beam | 2.27 | 32.27 | 0.04 | 0.054 | 0.085 | 0.115 | 0.145 | N/A | N/A | N/A | N/A | N/A | N640
Unrestrained Beam | 2.28 | 32.28 | 0.04 | 0.054 | 0.085 | 0.115 | 0.145 | N/A | N/A | N/A | N/A | N/A | N640
Unrestrained Beam | 2.29 | 32.29 | 0.04 | 0.054 | 0.085 | 0.115 | 0.145 | N/A | N/A | N/A | N/A | N/A | N640
Unrestrained Beam | 2.3 | 32.3 | 0.04 | 0.054 | 0.085 | 0.115 | 0.145 | N/A | N/A | N/A | N/A | N/A | N640
Unrestrained Beam | 2.31 | 32.31 | 0.04 | 0.054 | 0.085 | 0.115 | 0.145 | N/A | N/A | N/A | N/A | N/A | N640
Unrestrained Beam | 2.32 | 32.32 | 0.04 | 0.054 | 0.085 | 0.115 | 0.145 | N/A | N/A | N/A | N/A | N/A | N640
Unrestrained Beam | 2.33 | 32.33 | 0.04 | 0.054 | 0.085 | 0.115 | 0.145 | N/A | N/A | N/A | N/A | N/A | N640
Unrestrained Beam | 2.34 | 32.34 | 0.04 | 0.054 | 0.085 | 0.115 | 0.145 | N/A | N/A | N/A | N/A | N/A | N640
Unrestrained Beam | 2.35 | 32.35 | 0.04 | 0.054 | 0.085 | 0.115 | 0.145 | N/A | N/A | N/A | N/A | N/A | N640
Unrestrained Beam | 2.36 | 32.36 | 0.04 | 0.054 | 0.085 | 0.115 | 0.145 | N/A | N/A | N/A | N/A | N/A | N640
Unrestrained Beam | 2.37 | 32.37 | 0.04 | 0.054 | 0.085 | 0.115 | 0.145 | N/A | N/A | N/A | N/A | N/A | N640
Unrestrained Beam | 2.38 | 32.38 | 0.04 | 0.054 | 0.085 | 0.115 | 0.145 | N/A | N/A | N/A | N/A | N/A | N640
Unrestrained Beam | 2.39 | 32.39 | 0.04 | 0.054 | 0.085 | 0.115 | 0.145 | N/A | N/A | N/A | N/A | N/A | N640
Unrestrained Beam | 2.4 | 32.4 | 0.04 | 0.054 | 0.085 | 0.115 | 0.145 | N/A | N/A | N/A | N/A | N/A | N640
Unrestrained Beam | 2.41 | 32.41 | 0.04 | 0.054 | 0.085 | 0.115 | 0.145 | N/A | N/A | N/A | N/A | N/A | N640
Unrestrained Beam | 2.42 | 32.42 | 0.04 | 0.054 | 0.085 | 0.115 | 0.145 | N/A | N/A | N/A | N/A | N/A | N640
Unrestrained Beam | 2.43 | 32.43 | 0.04 | 0.054 | 0.085 | 0.115 | 0.145 | N/A | N/A | N/A | N/A | N/A | N640
Unrestrained Beam | 2.44 | 32.44 | 0.04 | 0.054 | 0.085 | 0.115 | 0.145 | N/A | N/A | N/A | N/A | N/A | N640
Unrestrained Beam | 2.45 | 32.45 | 0.04 | 0.054 | 0.085 | 0.115 | 0.145 | N/A | N/A | N/A | N/A | N/A | N640
Unrestrained Beam | 2.46 | 32.46 | 0.04 | 0.054 | 0.085 | 0.115 | 0.145 | N/A | N/A | N/A | N/A | N/A | N640
Unrestrained Beam | 2.47 | 32.47 | 0.04 | 0.054 | 0.085 | 0.115 | 0.145 | N/A | N/A | N/A | N/A | N/A | N640
Unrestrained Beam | 2.48 | 32.48 | 0.04 | 0.054 | 0.085 | 0.115 | 0.145 | N/A | N/A | N/A | N/A | N/A | N640
Unrestrained Beam | 2.49 | 32.49 | 0.04 | 0.054 | 0.085 | 0.115 | 0.145 | N/A | N/A | N/A | N/A | N/A | N640
Unrestrained Beam | 2.5 | 32.5 | 0.04 | 0.054 | 0.085 | 0.115 | 0.145 | N/A | N/A | N/A | N/A | N/A | N640
Unrestrained Beam | 2.51 | 32.51 | 0.04 | 0.054 | 0.085 | 0.115 | 0.145 | N/A | N/A | N/A | N/A | N/A | N640
Unrestrained Beam | 2.52 | 32.52 | 0.04 | 0.054 | 0.085 | 0.115 | 0.145 | N/A | N/A | N/A | N/A | N/A | N640
Unrestrained Beam | 2.53 | 32.53 | 0.04 | 0.054 | 0.085 | 0.115 | 0.145 | N/A | N/A | N/A | N/A | N/A | N640
Unrestrained Beam | 2.54 | 32.54 | 0.04 | 0.054 | 0.085 | 0.115 | 0.145 | N/A | N/A | N/A | N/A | N/A | N640
Unrestrained Beam | 2.55 | 32.55 | 0.04 | 0.054 | 0.085 | 0.115 | 0.145 | N/A | N/A | N/A | N/A | N/A | N640
Unrestrained Beam | 2.56 | 32.56 | 0.04 | 0.054 | 0.085 | 0.115 | 0.145 | N/A | N/A | N/A | N/A | N/A | N640
Unrestrained Beam | 2.57 | 32.57 | 0.04 | 0.054 | 0.085 | 0.115 | 0.145 | N/A | N/A | N/A | N/A | N/A | N640
Unrestrained Beam | 2.58 | 32.58 | 0.04 | 0.054 | 0.085 | 0.115 | 0.145 | N/A | N/A | N/A | N/A | N/A | N640
Unrestrained Beam | 2.59 | 32.59 | 0.04 | 0.054 | 0.085 | 0.115 | 0.145 | N/A | N/A | N/A | N/A | N/A | N640
Unrestrained Beam | 2.6 | 32.6 | 0.04 | 0.054 | 0.085 | 0.115 | 0.145 | N/A | N/A | N/A | N/A | N/A | N640
Unrestrained Beam | 2.61 | 32.61 | 0.04 | 0.054 | 0.085 | 0.115 | 0.145 | N/A | N/A | N/A | N/A | N/A | N640
Unrestrained Beam | 2.62 | 32.62 | 0.04 | 0.054 | 0.085 | 0.115 | 0.145 | N/A | N/A | N/A | N/A | N/A | N640
Unrestrained Beam | 2.63 | 32.63 | 0.04 | 0.054 | 0.085 | 0.115 | 0.145 | N/A | N/A | N/A | N/A | N/A | N640
Unrestrained Beam | 2.64 | 32.64 | 0.04 | 0.054 | 0.085 | 0.115 | 0.145 | N/A | N/A | N/A | N/A | N/A | N640
Unrestrained Beam | 2.65 | 32.65 | 0.04 | 0.054 | 0.085 | 0.115 | 0.145 | N/A | N/A | N/A | N/A | N/A | N640
Unrestrained Beam | 2.66 | 32.66 | 0.04 | 0.054 | 0.085 | 0.115 | 0.145 | N/A | N/A | N/A | N/A | N/A | N640
Unrestrained Beam | 2.67 | 32.67 | 0.04 | 0.054 | 0.085 | 0.115 | 0.145 | N/A | N/A | N/A | N/A | N/A | N640
Unrestrained Beam | 2.68 | 32.68 | 0.04 | 0.054 | 0.085 | 0.115 | 0.145 | N/A | N/A | N/A | N/A | N/A | N640
Unrestrained Beam | 2.69 | 32.69 | 0.04 | 0.054 | 0.085 | 0.115 | 0.145 | N/A | N/A | N/A | N/A | N/A | N640
Unrestrained Beam | 2.7 | 32.7 | 0.04 | 0.054 | 0.085 | 0.115 | 0.145 | N/A | N/A | N/A | N/A | N/A | N640
Unrestrained Beam | 2.71 | 32.71 | 0.04 | 0.054 | 0.085 | 0.115 | 0.145 | N/A | N/A | N/A | N/A | N/A | N640
Unrestrained Beam | 2.72 | 32.72 | 0.04 | 0.054 | 0.085 | 0.115 | 0.145 | N/A | N/A | N/A | N/A | N/A | N640
Unrestrained Beam | 2.73 | 32.73 | 0.04 | 0.054 | 0.085 | 0.115 | 0.145 | N/A | N/A | N/A | N/A | N/A | N640
Unrestrained Beam | 2.74 | 32.74 | 0.04 | 0.054 | 0.085 | 0.115 | 0.145 | N/A | N/A | N/A | N/A | N/A | N640
Unrestrained Beam | 2.75 | 32.75 | 0.04 | 0.054 | 0.085 | 0.115 | 0.145 | N/A | N/A | N/A | N/A | N/A | N640
Unrestrained Beam | 2.76 | 32.76 | 0.04 | 0.054 | 0.085 | 0.115 | 0.145 | N/A | N/A | N/A | N/A | N/A | N640
Unrestrained Beam | 2.77 | 32.77 | 0.04 | 0.054 | 0.085 | 0.115 | 0.145 | N/A | N/A | N/A | N/A | N/A | N640
Unrestrained Beam | 2.78 | 32.78 | 0.04 | 0.054 | 0.085 | 0.115 | 0.145 | N/A | N/A | N/A | N/A | N/A | N640
Unrestrained Beam | 2.79 | 32.79 | 0.04 | 0.054 | 0.085 | 0.115 | 0.145 | N/A | N/A | N/A | N/A | N/A | N640
Unrestrained Beam | 2.8 | 32.8 | 0.04 | 0.054 | 0.085 | 0.115 | 0.145 | N/A | N/A | N/A | N/A | N/A | N640
Unrestrained Beam | 2.81 | 32.81 | 0.04 | 0.054 | 0.085 | 0.115 | 0.145 | N/A | N/A | N/A | N/A | N/A | N640
Unrestrained Beam | 2.82 | 32.82 | 0.04 | 0.054 | 0.085 | 0.115 | 0.145 | N/A | N/A | N/A | N/A | N/A | N640
Unrestrained Beam | 2.83 | 32.83 | 0.04 | 0.054 | 0.085 | 0.115 | 0.145 | N/A | N/A | N/A | N/A | N/A | N640
Unrestrained Beam | 2.84 | 32.84 | 0.04 | 0.054 | 0.085 | 0.115 | 0.145 | N/A | N/A | N/A | N/A | N/A | N640
Unrestrained Beam | 2.85 | 32.85 | 0.04 | 0.054 | 0.085 | 0.115 | 0.145 | N/A | N/A | N/A | N/A | N/A | N640
Unrestrained Beam | 2.86 | 32.86 | 0.04 | 0.054 | 0.085 | 0.115 | 0.145 | N/A | N/A | N/A | N/A | N/A | N640
Unrestrained Beam | 2.87 | 32.87 | 0.04 | 0.054 | 0.085 | 0.115 | 0.145 | N/A | N/A | N/A | N/A | N/A | N640
Unrestrained Beam | 2.88 | 32.88 | 0.04 | 0.054 | 0.085 | 0.115 | 0.145 | N/A | N/A | N/A | N/A | N/A | N640
Unrestrained Beam | 2.89 | 32.89 | 0.04 | 0.054 | 0.085 | 0.115 | 0.145 | N/A | N/A | N/A | N/A | N/A | N640
Unrestrained Beam | 2.9 | 32.9 | 0.04 | 0.054 | 0.085 | 0.115 | 0.145 | N/A | N/A | N/A | N/A | N/A | N640
Unrestrained Beam | 2.91 | 32.91 | 0.04 | 0.054 | 0.085 | 0.115 | 0.145 | N/A | N/A | N/A | N/A | N/A | N640
Unrestrained Beam | 2.92 | 32.92 | 0.04 | 0.054 | 0.085 | 0.115 | 0.145 | N/A | N/A | N/A | N/A | N/A | N640
Unrestrained Beam | 2.93 | 32.93 | 0.04 | 0.054 | 0.085 | 0.115 | 0.145 | N/A | N/A | N/A | N/A | N/A | N640
Unrestrained Beam | 2.94 | 32.94 | 0.04 | 0.054 | 0.085 | 0.115 | 0.145 | N/A | N/A | N/A | N/A | N/A | N640
Unrestrained Beam | 2.95 | 32.95 | 0.04 | 0.054 | 0.085 | 0.115 | 0.145 | N/A | N/A | N/A | N/A | N/A | N640
Unrestrained Beam | 2.96 | 32.96 | 0.04 | 0.054 | 0.085 | 0.115 | 0.145 | N/A | N/A | N/A | N/A | N/A | N640
Unrestrained Beam | 2.97 | 32.97 | 0.04 | 0.054 | 0.085 | 0.115 | 0.145 | N/A | N/A | N/A | N/A | N/A | N640
Unrestrained Beam | 2.98 | 32.98 | 0.04 | 0.054 | 0.085 | 0.115 | 0.145 | N/A | N/A | N/A | N/A | N/A | N640
Unrestrained Beam | 2.99 | 32.99 | 0.04 | 0.054 | 0.085 | 0.115 | 0.145 | N/A | N/A | N/A | N/A | N/A | N640
Unrestrained Beam | 3 | 33 | 0.04 | 0.054 | 0.085 | 0.115 | 0.145 | N/A | N/A | N/A | N/A | N/A | N640
Restrained Beam | 0 | 40 | N/A | N/A | N/A | N/A | N/A | N/A | N/A | N/A | N/A | N/A | N640
Restrained Beam | 0.53 | 40.53 | 0.086 | 0.086 | 0.148 | 0.229 | 0.309 | 0.39 | — | N/A | N/A | N/A | N640
Restrained Beam | 0.54 | 40.54 | 0.086 | 0.086 | 0.148 | 0.228 | 0.308 | 0.388 | — | N/A | N/A | N/A | N640
Restrained Beam | 0.55 | 40.55 | 0.086 | 0.086 | 0.147 | 0.227 | 0.306 | 0.386 | — | N/A | N/A | N/A | N640
Restrained Beam | 0.56 | 40.56 | 0.086 | 0.086 | 0.146 | 0.226 | 0.305 | 0.385 | — | N/A | N/A | N/A | N640
Restrained Beam | 0.57 | 40.57 | 0.086 | 0.086 | 0.146 | 0.226 | 0.305 | 0.385 | — | N/A | N/A | N/A | N640
Restrained Beam | 0.58 | 40.58 | 0.085 | 0.085 | 0.145 | 0.223 | 0.301 | 0.379 | — | N/A | N/A | N/A | N640
Restrained Beam | 0.59 | 40.59 | 0.085 | 0.085 | 0.145 | 0.223 | 0.301 | 0.379 | — | N/A | N/A | N/A | N640
Restrained Beam | 0.6 | 40.6 | 0.085 | 0.085 | 0.145 | 0.223 | 0.301 | 0.379 | — | N/A | N/A | N/A | N640
Restrained Beam | 0.61 | 40.61 | 0.083 | 0.083 | 0.143 | 0.22 | 0.296 | 0.373 | — | N/A | N/A | N/A | N640
Restrained Beam | 0.62 | 40.62 | 0.083 | 0.083 | 0.142 | 0.218 | 0.295 | 0.371 | — | N/A | N/A | N/A | N640
Restrained Beam | 0.63 | 40.63 | 0.083 | 0.083 | 0.142 | 0.218 | 0.294 | 0.37 | — | N/A | N/A | N/A | N640
Restrained Beam | 0.64 | 40.64 | 0.082 | 0.082 | 0.14 | 0.216 | 0.291 | 0.367 | — | N/A | N/A | N/A | N640
Restrained Beam | 0.65 | 40.65 | 0.082 | 0.082 | 0.14 | 0.216 | 0.291 | 0.367 | — | N/A | N/A | N/A | N640
Restrained Beam | 0.66 | 40.66 | 0.081 | 0.081 | 0.139 | 0.214 | 0.288 | 0.363 | — | N/A | N/A | N/A | N640
Restrained Beam | 0.67 | 40.67 | 0.081 | 0.081 | 0.139 | 0.213 | 0.287 | 0.361 | — | N/A | N/A | N/A | N640
Restrained Beam | 0.68 | 40.68 | 0.081 | 0.081 | 0.138 | 0.211 | 0.285 | 0.358 | — | N/A | N/A | N/A | N640
Restrained Beam | 0.69 | 40.69 | 0.081 | 0.081 | 0.138 | 0.211 | 0.285 | 0.358 | — | N/A | N/A | N/A | N640
Restrained Beam | 0.7 | 40.7 | 0.08 | 0.08 | 0.136 | 0.209 | 0.282 | 0.354 | — | N/A | N/A | N/A | N640
Restrained Beam | 0.71 | 40.71 | 0.08 | 0.08 | 0.136 | 0.208 | 0.281 | 0.353 | — | N/A | N/A | N/A | N640
Restrained Beam | 0.72 | 40.72 | 0.08 | 0.08 | 0.136 | 0.208 | 0.281 | 0.353 | — | N/A | N/A | N/A | N640
Restrained Beam | 0.73 | 40.73 | 0.079 | 0.079 | 0.135 | 0.206 | 0.278 | 0.35 | — | N/A | N/A | N/A | N640
Restrained Beam | 0.74 | 40.74 | 0.079 | 0.079 | 0.135 | 0.206 | 0.278 | 0.35 | — | N/A | N/A | N/A | N640
Restrained Beam | 0.75 | 40.75 | 0.078 | 0.078 | 0.133 | 0.204 | 0.274 | 0.345 | — | N/A | N/A | N/A | N640
Restrained Beam | 0.76 | 40.76 | 0.078 | 0.078 | 0.133 | 0.204 | 0.274 | 0.345 | — | N/A | N/A | N/A | N640
Restrained Beam | 0.77 | 40.77 | 0.077 | 0.077 | 0.132 | 0.201 | 0.271 | 0.341 | — | N/A | N/A | N/A | N640
Restrained Beam | 0.78 | 40.78 | 0.077 | 0.077 | 0.131 | 0.2 | 0.269 | 0.338 | — | N/A | N/A | N/A | N640
Restrained Beam | 0.79 | 40.79 | 0.077 | 0.077 | 0.13 | 0.199 | 0.268 | 0.337 | — | N/A | N/A | N/A | N640
Restrained Beam | 0.8 | 40.8 | 0.076 | 0.076 | 0.129 | 0.197 | 0.265 | 0.334 | — | N/A | N/A | N/A | N640
Restrained Beam | 0.81 | 40.81 | 0.076 | 0.076 | 0.129 | 0.197 | 0.264 | 0.332 | — | N/A | N/A | N/A | N640
Restrained Beam | 0.82 | 40.82 | 0.075 | 0.075 | 0.128 | 0.195 | 0.263 | 0.33 | — | N/A | N/A | N/A | N640
Restrained Beam | 0.83 | 40.83 | 0.075 | 0.075 | 0.127 | 0.194 | 0.261 | 0.328 | — | N/A | N/A | N/A | N640
Restrained Beam | 0.84 | 40.84 | 0.075 | 0.075 | 0.127 | 0.193 | 0.26 | 0.326 | — | N/A | N/A | N/A | N640
Restrained Beam | 0.85 | 40.85 | 0.074 | 0.074 | 0.126 | 0.191 | 0.257 | 0.323 | — | N/A | N/A | N/A | N640
Restrained Beam | 0.86 | 40.86 | 0.074 | 0.074 | 0.125 | 0.191 | 0.256 | 0.322 | — | N/A | N/A | N/A | N640
Restrained Beam | 0.87 | 40.87 | 0.073 | 0.073 | 0.124 | 0.189 | 0.254 | 0.319 | — | N/A | N/A | N/A | N640
Restrained Beam | 0.88 | 40.88 | 0.073 | 0.073 | 0.124 | 0.189 | 0.253 | 0.318 | — | N/A | N/A | N/A | N640
Restrained Beam | 0.89 | 40.89 | 0.073 | 0.073 | 0.124 | 0.189 | 0.253 | 0.318 | — | N/A | N/A | N/A | N640
Restrained Beam | 0.9 | 40.9 | 0.073 | 0.073 | 0.124 | 0.189 | 0.253 | 0.318 | — | N/A | N/A | N/A | N640
Restrained Beam | 0.91 | 40.91 | 0.072 | 0.072 | 0.122 | 0.185 | 0.249 | 0.312 | — | N/A | N/A | N/A | N640
Restrained Beam | 0.92 | 40.92 | 0.072 | 0.072 | 0.122 | 0.185 | 0.249 | 0.312 | — | N/A | N/A | N/A | N640
Restrained Beam | 0.93 | 40.93 | 0.071 | 0.071 | 0.12 | 0.182 | 0.244 | 0.306 | — | N/A | N/A | N/A | N640
Restrained Beam | 0.94 | 40.94 | 0.071 | 0.071 | 0.119 | 0.181 | 0.243 | 0.305 | — | N/A | N/A | N/A | N640
Restrained Beam | 0.95 | 40.95 | 0.07 | 0.07 | 0.119 | 0.18 | 0.241 | 0.303 | — | N/A | N/A | N/A | N640
Restrained Beam | 0.96 | 40.96 | 0.07 | 0.07 | 0.118 | 0.179 | 0.24 | 0.3 | — | N/A | N/A | N/A | N640
Restrained Beam | 0.97 | 40.97 | 0.069 | 0.069 | 0.117 | 0.177 | 0.238 | 0.298 | — | N/A | N/A | N/A | N640
Restrained Beam | 0.98 | 40.98 | 0.069 | 0.069 | 0.117 | 0.177 | 0.238 | 0.298 | — | N/A | N/A | N/A | N640
Restrained Beam | 0.99 | 40.99 | 0.069 | 0.069 | 0.117 | 0.177 | 0.238 | 0.298 | — | N/A | N/A | N/A | N640
Restrained Beam | 1 | 41 | 0.069 | 0.069 | 0.117 | 0.177 | 0.238 | 0.298 | — | N/A | N/A | N/A | N640
Restrained Beam | 1.01 | 41.01 | 0.068 | 0.068 | 0.115 | 0.173 | 0.232 | 0.291 | — | N/A | N/A | N/A | N640
Restrained Beam | 1.02 | 41.02 | 0.068 | 0.068 | 0.114 | 0.172 | 0.23 | 0.288 | — | N/A | N/A | N/A | N640
Restrained Beam | 1.03 | 41.03 | 0.067 | 0.067 | 0.113 | 0.171 | 0.229 | 0.286 | — | N/A | N/A | N/A | N640
Restrained Beam | 1.04 | 41.04 | 0.067 | 0.067 | 0.112 | 0.17 | 0.227 | 0.284 | — | N/A | N/A | N/A | N640
Restrained Beam | 1.05 | 41.05 | 0.066 | 0.066 | 0.112 | 0.169 | 0.225 | 0.282 | — | N/A | N/A | N/A | N640
Restrained Beam | 1.06 | 41.06 | 0.066 | 0.066 | 0.111 | 0.167 | 0.224 | 0.28 | — | N/A | N/A | N/A | N640
Restrained Beam | 1.07 | 41.07 | 0.066 | 0.066 | 0.111 | 0.167 | 0.224 | 0.28 | — | N/A | N/A | N/A | N640
Restrained Beam | 1.08 | 41.08 | 0.066 | 0.066 | 0.111 | 0.167 | 0.224 | 0.28 | — | N/A | N/A | N/A | N640
Restrained Beam | 1.09 | 41.09 | 0.065 | 0.065 | 0.109 | 0.164 | 0.219 | 0.274 | — | N/A | N/A | N/A | N640
Restrained Beam | 1.1 | 41.1 | 0.065 | 0.065 | 0.108 | 0.163 | 0.217 | 0.272 | — | N/A | N/A | N/A | N640
Restrained Beam | 1.11 | 41.11 | 0.064 | 0.064 | 0.108 | 0.162 | 0.216 | 0.27 | — | N/A | N/A | N/A | N640
Restrained Beam | 1.12 | 41.12 | 0.064 | 0.064 | 0.107 | 0.16 | 0.214 | 0.268 | — | N/A | N/A | N/A | N640
Restrained Beam | 1.13 | 41.13 | 0.063 | 0.063 | 0.106 | 0.159 | 0.212 | 0.266 | — | N/A | N/A | N/A | N640
Restrained Beam | 1.14 | 41.14 | 0.063 | 0.063 | 0.106 | 0.159 | 0.212 | 0.266 | — | N/A | N/A | N/A | N640
Restrained Beam | 1.15 | 41.15 | 0.063 | 0.063 | 0.105 | 0.157 | 0.209 | 0.261 | — | N/A | N/A | N/A | N640
Restrained Beam | 1.16 | 41.16 | 0.063 | 0.063 | 0.105 | 0.157 | 0.209 | 0.261 | — | N/A | N/A | N/A | N640
Restrained Beam | 1.17 | 41.17 | 0.063 | 0.063 | 0.105 | 0.157 | 0.209 | 0.261 | — | N/A | N/A | N/A | N640
Restrained Beam | 1.18 | 41.18 | 0.063 | 0.063 | 0.105 | 0.157 | 0.209 | 0.261 | — | N/A | N/A | N/A | N640
Restrained Beam | 1.19 | 41.19 | 0.063 | 0.063 | 0.105 | 0.157 | 0.209 | 0.261 | — | N/A | N/A | N/A | N640
Restrained Beam | 1.2 | 41.2 | 0.063 | 0.063 | 0.105 | 0.157 | 0.209 | 0.261 | — | N/A | N/A | N/A | N640
Restrained Beam | 1.21 | 41.21 | 0.06 | 0.06 | 0.1 | 0.15 | 0.199 | 0.249 | — | N/A | N/A | N/A | N640
Restrained Beam | 1.22 | 41.22 | 0.06 | 0.06 | 0.1 | 0.149 | 0.198 | 0.247 | — | N/A | N/A | N/A | N640
Restrained Beam | 1.23 | 41.23 | 0.06 | 0.06 | 0.099 | 0.148 | 0.196 | 0.245 | — | N/A | N/A | N/A | N640
Restrained Beam | 1.24 | 41.24 | 0.059 | 0.059 | 0.098 | 0.146 | 0.195 | 0.243 | — | N/A | N/A | N/A | N640
Restrained Beam | 1.25 | 41.25 | 0.059 | 0.059 | 0.098 | 0.145 | 0.193 | 0.241 | — | N/A | N/A | N/A | N640
Restrained Beam | 1.26 | 41.26 | 0.058 | 0.058 | 0.097 | 0.144 | 0.191 | 0.238 | — | N/A | N/A | N/A | N640
Restrained Beam | 1.27 | 41.27 | 0.058 | 0.058 | 0.096 | 0.143 | 0.19 | 0.236 | — | N/A | N/A | N/A | N640
Restrained Beam | 1.28 | 41.28 | 0.058 | 0.058 | 0.096 | 0.142 | 0.188 | 0.234 | — | N/A | N/A | N/A | N640
Restrained Beam | 1.29 | 41.29 | 0.057 | 0.057 | 0.095 | 0.141 | 0.186 | 0.232 | — | N/A | N/A | N/A | N640
Restrained Beam | 1.3 | 41.3 | 0.057 | 0.057 | 0.094 | 0.139 | 0.185 | 0.23 | — | N/A | N/A | N/A | N640
Restrained Beam | 1.31 | 41.31 | 0.056 | 0.056 | 0.093 | 0.138 | 0.183 | 0.228 | — | N/A | N/A | N/A | N640
Restrained Beam | 1.32 | 41.32 | 0.056 | 0.056 | 0.093 | 0.137 | 0.182 | 0.226 | — | N/A | N/A | N/A | N640
Restrained Beam | 1.33 | 41.33 | 0.056 | 0.056 | 0.093 | 0.137 | 0.182 | 0.226 | — | N/A | N/A | N/A | N640
Restrained Beam | 1.34 | 41.34 | 0.055 | 0.055 | 0.091 | 0.135 | 0.178 | 0.222 | — | N/A | N/A | N/A | N640
Restrained Beam | 1.35 | 41.35 | 0.055 | 0.055 | 0.091 | 0.135 | 0.178 | 0.222 | — | N/A | N/A | N/A | N640
Restrained Beam | 1.36 | 41.36 | 0.055 | 0.055 | 0.091 | 0.135 | 0.178 | 0.222 | — | N/A | N/A | N/A | N640
Restrained Beam | 1.37 | 41.37 | 0.055 | 0.055 | 0.091 | 0.135 | 0.178 | 0.222 | — | N/A | N/A | N/A | N640
Restrained Beam | 1.38 | 41.38 | 0.054 | 0.054 | 0.088 | 0.13 | 0.172 | 0.213 | — | N/A | N/A | N/A | N640
Restrained Beam | 1.39 | 41.39 | 0.053 | 0.053 | 0.088 | 0.129 | 0.17 | 0.211 | — | N/A | N/A | N/A | N640
Restrained Beam | 1.4 | 41.4 | 0.053 | 0.053 | 0.087 | 0.128 | 0.169 | 0.209 | — | N/A | N/A | N/A | N640
Restrained Beam | 1.41 | 41.41 | 0.053 | 0.053 | 0.087 | 0.128 | 0.169 | 0.209 | — | N/A | N/A | N/A | N640
Restrained Beam | 1.42 | 41.42 | 0.052 | 0.052 | 0.086 | 0.125 | 0.165 | 0.205 | — | N/A | N/A | N/A | N640
Restrained Beam | 1.43 | 41.43 | 0.052 | 0.052 | 0.085 | 0.124 | 0.164 | 0.203 | — | N/A | N/A | N/A | N640
Restrained Beam | 1.44 | 41.44 | 0.051 | 0.051 | 0.084 | 0.123 | 0.162 | 0.201 | — | N/A | N/A | N/A | N640
Restrained Beam | 1.45 | 41.45 | 0.051 | 0.051 | 0.084 | 0.122 | 0.16 | 0.199 | — | N/A | N/A | N/A | N640
Restrained Beam | 1.46 | 41.46 | 0.051 | 0.051 | 0.084 | 0.122 | 0.16 | 0.199 | — | N/A | N/A | N/A | N640
Restrained Beam | 1.47 | 41.47 | 0.05 | 0.05 | 0.082 | 0.12 | 0.157 | 0.195 | — | N/A | N/A | N/A | N640
Restrained Beam | 1.48 | 41.48 | 0.05 | 0.05 | 0.082 | 0.12 | 0.157 | 0.195 | — | N/A | N/A | N/A | N640
Restrained Beam | 1.49 | 41.49 | 0.05 | 0.05 | 0.082 | 0.12 | 0.157 | 0.195 | — | N/A | N/A | N/A | N640
Restrained Beam | 1.5 | 41.5 | 0.05 | 0.05 | 0.082 | 0.12 | 0.157 | 0.195 | — | N/A | N/A | N/A | N640
Restrained Beam | 1.51 | 41.51 | 0.049 | 0.049 | 0.079 | 0.115 | 0.151 | 0.186 | — | N/A | N/A | N/A | N640
Restrained Beam | 1.52 | 41.52 | 0.049 | 0.049 | 0.079 | 0.115 | 0.151 | 0.186 | — | N/A | N/A | N/A | N640
Restrained Beam | 1.53 | 41.53 | 0.048 | 0.048 | 0.078 | 0.113 | 0.147 | 0.182 | — | N/A | N/A | N/A | N640
Restrained Beam | 1.54 | 41.54 | 0.048 | 0.048 | 0.077 | 0.112 | 0.146 | 0.18 | — | N/A | N/A | N/A | N640
Restrained Beam | 1.55 | 41.55 | 0.047 | 0.047 | 0.076 | 0.11 | 0.144 | 0.178 | — | N/A | N/A | N/A | N640
Restrained Beam | 1.56 | 41.56 | 0.047 | 0.047 | 0.076 | 0.109 | 0.143 | 0.176 | — | N/A | N/A | N/A | N640
Restrained Beam | 1.57 | 41.57 | 0.046 | 0.046 | 0.075 | 0.108 | 0.141 | 0.174 | — | N/A | N/A | N/A | N640
Restrained Beam | 1.58 | 41.58 | 0.046 | 0.046 | 0.075 | 0.108 | 0.141 | 0.174 | — | N/A | N/A | N/A | N640
Restrained Beam | 1.59 | 41.59 | 0.046 | 0.046 | 0.074 | 0.106 | 0.138 | 0.17 | — | N/A | N/A | N/A | N640
Restrained Beam | 1.6 | 41.6 | 0.045 | 0.045 | 0.073 | 0.105 | 0.136 | 0.168 | — | N/A | N/A | N/A | N640
Restrained Beam | 1.61 | 41.61 | 0.045 | 0.045 | 0.072 | 0.103 | 0.134 | 0.166 | — | N/A | N/A | N/A | N640
Restrained Beam | 1.62 | 41.62 | 0.045 | 0.045 | 0.072 | 0.103 | 0.134 | 0.166 | — | N/A | N/A | N/A | N640
Restrained Beam | 1.63 | 41.63 | 0.045 | 0.045 | 0.072 | 0.103 | 0.134 | 0.166 | — | N/A | N/A | N/A | N640
Restrained Beam | 1.64 | 41.64 | 0.044 | 0.044 | 0.07 | 0.1 | 0.13 | 0.159 | — | N/A | N/A | N/A | N640
Restrained Beam | 1.65 | 41.65 | 0.043 | 0.043 | 0.069 | 0.099 | 0.128 | 0.157 | — | N/A | N/A | N/A | N640
Restrained Beam | 1.66 | 41.66 | 0.043 | 0.043 | 0.069 | 0.098 | 0.126 | 0.155 | — | N/A | N/A | N/A | N640
Restrained Beam | 1.67 | 41.67 | 0.043 | 0.043 | 0.069 | 0.098 | 0.126 | 0.155 | — | N/A | N/A | N/A | N640
Restrained Beam | 1.68 | 41.68 | 0.042 | 0.042 | 0.067 | 0.095 | 0.123 | 0.151 | — | N/A | N/A | N/A | N640
Restrained Beam | 1.69 | 41.69 | 0.042 | 0.042 | 0.067 | 0.095 | 0.123 | 0.151 | — | N/A | N/A | N/A | N640
Restrained Beam | 1.7 | 41.7 | 0.041 | 0.041 | 0.066 | 0.093 | 0.12 | 0.147 | — | N/A | N/A | N/A | N640
Restrained Beam | 1.71 | 41.71 | 0.041 | 0.041 | 0.065 | 0.092 | 0.118 | 0.145 | — | N/A | N/A | N/A | N640
Restrained Beam | 1.72 | 41.72 | 0.041 | 0.041 | 0.064 | 0.091 | 0.117 | 0.143 | — | N/A | N/A | N/A | N640
Restrained Beam | 1.73 | 41.73 | 0.041 | 0.041 | 0.064 | 0.091 | 0.117 | 0.143 | — | N/A | N/A | N/A | N640
Restrained Beam | 1.74 | 41.74 | 0.04 | 0.04 | 0.063 | 0.088 | 0.113 | 0.139 | 0.164 | N/A | N/A | N/A | N640
Restrained Beam | 1.75 | 41.75 | 0.04 | 0.04 | 0.063 | 0.088 | 0.113 | 0.139 | 0.164 | N/A | N/A | N/A | N640
Restrained Beam | 1.76 | 41.76 | 0.04 | 0.04 | 0.063 | 0.088 | 0.113 | 0.139 | 0.164 | N/A | N/A | N/A | N640
Restrained Beam | 1.77 | 41.77 | 0.04 | 0.04 | 0.063 | 0.088 | 0.113 | 0.139 | 0.164 | N/A | N/A | N/A | N640
Restrained Beam | 1.78 | 41.78 | 0.04 | 0.04 | 0.063 | 0.088 | 0.113 | 0.139 | 0.164 | N/A | N/A | N/A | N640
Restrained Beam | 1.79 | 41.79 | 0.04 | 0.04 | 0.063 | 0.088 | 0.113 | 0.139 | 0.164 | N/A | N/A | N/A | N640
Restrained Beam | 1.8 | 41.8 | 0.04 | 0.04 | 0.063 | 0.088 | 0.113 | 0.139 | 0.164 | N/A | N/A | N/A | N640
Restrained Beam | 1.81 | 41.81 | 0.04 | 0.04 | 0.063 | 0.088 | 0.113 | 0.139 | 0.164 | N/A | N/A | N/A | N640
Restrained Beam | 1.82 | 41.82 | 0.04 | 0.04 | 0.063 | 0.088 | 0.113 | 0.139 | 0.164 | N/A | N/A | N/A | N640
Restrained Beam | 1.83 | 41.83 | 0.04 | 0.04 | 0.063 | 0.088 | 0.113 | 0.139 | 0.164 | N/A | N/A | N/A | N640
Restrained Beam | 1.84 | 41.84 | 0.04 | 0.04 | 0.063 | 0.088 | 0.113 | 0.139 | 0.164 | N/A | N/A | N/A | N640
Restrained Beam | 1.85 | 41.85 | 0.04 | 0.04 | 0.063 | 0.088 | 0.113 | 0.139 | 0.164 | N/A | N/A | N/A | N640
Restrained Beam | 1.86 | 41.86 | 0.04 | 0.04 | 0.063 | 0.088 | 0.113 | 0.139 | 0.164 | N/A | N/A | N/A | N640
Restrained Beam | 1.87 | 41.87 | 0.04 | 0.04 | 0.063 | 0.088 | 0.113 | 0.139 | 0.164 | N/A | N/A | N/A | N640
Restrained Beam | 1.88 | 41.88 | 0.04 | 0.04 | 0.063 | 0.088 | 0.113 | 0.139 | 0.164 | N/A | N/A | N/A | N640
Restrained Beam | 1.89 | 41.89 | 0.04 | 0.04 | 0.063 | 0.088 | 0.113 | 0.139 | 0.164 | N/A | N/A | N/A | N640
Restrained Beam | 1.9 | 41.9 | 0.04 | 0.04 | 0.063 | 0.088 | 0.113 | 0.139 | 0.164 | N/A | N/A | N/A | N640
Restrained Beam | 1.91 | 41.91 | 0.04 | 0.04 | 0.063 | 0.088 | 0.113 | 0.139 | 0.164 | N/A | N/A | N/A | N640
Restrained Beam | 1.92 | 41.92 | 0.04 | 0.04 | 0.063 | 0.088 | 0.113 | 0.139 | 0.164 | N/A | N/A | N/A | N640
Restrained Beam | 1.93 | 41.93 | 0.04 | 0.04 | 0.063 | 0.088 | 0.113 | 0.139 | 0.164 | N/A | N/A | N/A | N640
Restrained Beam | 1.94 | 41.94 | 0.04 | 0.04 | 0.063 | 0.088 | 0.113 | 0.139 | 0.164 | N/A | N/A | N/A | N640
Restrained Beam | 1.95 | 41.95 | 0.04 | 0.04 | 0.063 | 0.088 | 0.113 | 0.139 | 0.164 | N/A | N/A | N/A | N640
Restrained Beam | 1.96 | 41.96 | 0.04 | 0.04 | 0.063 | 0.088 | 0.113 | 0.139 | 0.164 | N/A | N/A | N/A | N640
Restrained Beam | 1.97 | 41.97 | 0.04 | 0.04 | 0.063 | 0.088 | 0.113 | 0.139 | 0.164 | N/A | N/A | N/A | N640
Restrained Beam | 1.98 | 41.98 | 0.04 | 0.04 | 0.063 | 0.088 | 0.113 | 0.139 | 0.164 | N/A | N/A | N/A | N640
Restrained Beam | 1.99 | 41.99 | 0.04 | 0.04 | 0.063 | 0.088 | 0.113 | 0.139 | 0.164 | N/A | N/A | N/A | N640
Restrained Beam | 2 | 42 | 0.04 | 0.04 | 0.063 | 0.088 | 0.113 | 0.139 | 0.164 | N/A | N/A | N/A | N640
Restrained Beam | 2.01 | 42.01 | 0.04 | 0.04 | 0.063 | 0.088 | 0.113 | 0.139 | 0.164 | N/A | N/A | N/A | N640
Restrained Beam | 2.02 | 42.02 | 0.04 | 0.04 | 0.063 | 0.088 | 0.113 | 0.139 | 0.164 | N/A | N/A | N/A | N640
Restrained Beam | 2.03 | 42.03 | 0.04 | 0.04 | 0.063 | 0.088 | 0.113 | 0.139 | 0.164 | N/A | N/A | N/A | N640
Restrained Beam | 2.04 | 42.04 | 0.04 | 0.04 | 0.063 | 0.088 | 0.113 | 0.139 | 0.164 | N/A | N/A | N/A | N640
Restrained Beam | 2.05 | 42.05 | 0.04 | 0.04 | 0.063 | 0.088 | 0.113 | 0.139 | 0.164 | N/A | N/A | N/A | N640
Restrained Beam | 2.06 | 42.06 | 0.04 | 0.04 | 0.063 | 0.088 | 0.113 | 0.139 | 0.164 | N/A | N/A | N/A | N640
Restrained Beam | 2.07 | 42.07 | 0.04 | 0.04 | 0.063 | 0.088 | 0.113 | 0.139 | 0.164 | N/A | N/A | N/A | N640
Restrained Beam | 2.08 | 42.08 | 0.04 | 0.04 | 0.063 | 0.088 | 0.113 | 0.139 | 0.164 | N/A | N/A | N/A | N640
Restrained Beam | 2.09 | 42.09 | 0.04 | 0.04 | 0.063 | 0.088 | 0.113 | 0.139 | 0.164 | N/A | N/A | N/A | N640
Restrained Beam | 2.1 | 42.1 | 0.04 | 0.04 | 0.063 | 0.088 | 0.113 | 0.139 | 0.164 | N/A | N/A | N/A | N640
Restrained Beam | 2.11 | 42.11 | 0.04 | 0.04 | 0.063 | 0.088 | 0.113 | 0.139 | 0.164 | N/A | N/A | N/A | N640
Restrained Beam | 2.12 | 42.12 | 0.04 | 0.04 | 0.063 | 0.088 | 0.113 | 0.139 | 0.164 | N/A | N/A | N/A | N640
Restrained Beam | 2.13 | 42.13 | 0.04 | 0.04 | 0.063 | 0.088 | 0.113 | 0.139 | 0.164 | N/A | N/A | N/A | N640
Restrained Beam | 2.14 | 42.14 | 0.04 | 0.04 | 0.063 | 0.088 | 0.113 | 0.139 | 0.164 | N/A | N/A | N/A | N640
Restrained Beam | 2.15 | 42.15 | 0.04 | 0.04 | 0.063 | 0.088 | 0.113 | 0.139 | 0.164 | N/A | N/A | N/A | N640
Restrained Beam | 2.16 | 42.16 | 0.04 | 0.04 | 0.063 | 0.088 | 0.113 | 0.139 | 0.164 | N/A | N/A | N/A | N640
Restrained Beam | 2.17 | 42.17 | 0.04 | 0.04 | 0.063 | 0.088 | 0.113 | 0.139 | 0.164 | N/A | N/A | N/A | N640
Restrained Beam | 2.18 | 42.18 | 0.04 | 0.04 | 0.063 | 0.088 | 0.113 | 0.139 | 0.164 | N/A | N/A | N/A | N640
Restrained Beam | 2.19 | 42.19 | 0.04 | 0.04 | 0.063 | 0.088 | 0.113 | 0.139 | 0.164 | N/A | N/A | N/A | N640
Restrained Beam | 2.2 | 42.2 | 0.04 | 0.04 | 0.063 | 0.088 | 0.113 | 0.139 | 0.164 | N/A | N/A | N/A | N640
Restrained Beam | 2.21 | 42.21 | 0.04 | 0.04 | 0.063 | 0.088 | 0.113 | 0.139 | 0.164 | N/A | N/A | N/A | N640
Restrained Beam | 2.22 | 42.22 | 0.04 | 0.04 | 0.063 | 0.088 | 0.113 | 0.139 | 0.164 | N/A | N/A | N/A | N640
Restrained Beam | 2.23 | 42.23 | 0.04 | 0.04 | 0.063 | 0.088 | 0.113 | 0.139 | 0.164 | N/A | N/A | N/A | N640
Restrained Beam | 2.24 | 42.24 | 0.04 | 0.04 | 0.063 | 0.088 | 0.113 | 0.139 | 0.164 | N/A | N/A | N/A | N640
Restrained Beam | 2.25 | 42.25 | 0.04 | 0.04 | 0.063 | 0.088 | 0.113 | 0.139 | 0.164 | N/A | N/A | N/A | N640
Restrained Beam | 2.26 | 42.26 | 0.04 | 0.04 | 0.063 | 0.088 | 0.113 | 0.139 | 0.164 | N/A | N/A | N/A | N640
Restrained Beam | 2.27 | 42.27 | 0.04 | 0.04 | 0.063 | 0.088 | 0.113 | 0.139 | 0.164 | N/A | N/A | N/A | N640
Restrained Beam | 2.28 | 42.28 | 0.04 | 0.04 | 0.063 | 0.088 | 0.113 | 0.139 | 0.164 | N/A | N/A | N/A | N640
Restrained Beam | 2.29 | 42.29 | 0.04 | 0.04 | 0.063 | 0.088 | 0.113 | 0.139 | 0.164 | N/A | N/A | N/A | N640
Restrained Beam | 2.3 | 42.3 | 0.04 | 0.04 | 0.063 | 0.088 | 0.113 | 0.139 | 0.164 | N/A | N/A | N/A | N640
Restrained Beam | 2.31 | 42.31 | 0.04 | 0.04 | 0.063 | 0.088 | 0.113 | 0.139 | 0.164 | N/A | N/A | N/A | N640
Restrained Beam | 2.32 | 42.32 | 0.04 | 0.04 | 0.063 | 0.088 | 0.113 | 0.139 | 0.164 | N/A | N/A | N/A | N640
Restrained Beam | 2.33 | 42.33 | 0.04 | 0.04 | 0.063 | 0.088 | 0.113 | 0.139 | 0.164 | N/A | N/A | N/A | N640
Restrained Beam | 2.34 | 42.34 | 0.04 | 0.04 | 0.063 | 0.088 | 0.113 | 0.139 | 0.164 | N/A | N/A | N/A | N640
Restrained Beam | 2.35 | 42.35 | 0.04 | 0.04 | 0.063 | 0.088 | 0.113 | 0.139 | 0.164 | N/A | N/A | N/A | N640
Restrained Beam | 2.36 | 42.36 | 0.04 | 0.04 | 0.063 | 0.088 | 0.113 | 0.139 | 0.164 | N/A | N/A | N/A | N640
Restrained Beam | 2.37 | 42.37 | 0.04 | 0.04 | 0.063 | 0.088 | 0.113 | 0.139 | 0.164 | N/A | N/A | N/A | N640
Restrained Beam | 2.38 | 42.38 | 0.04 | 0.04 | 0.063 | 0.088 | 0.113 | 0.139 | 0.164 | N/A | N/A | N/A | N640
Restrained Beam | 2.39 | 42.39 | 0.04 | 0.04 | 0.063 | 0.088 | 0.113 | 0.139 | 0.164 | N/A | N/A | N/A | N640
Restrained Beam | 2.4 | 42.4 | 0.04 | 0.04 | 0.063 | 0.088 | 0.113 | 0.139 | 0.164 | N/A | N/A | N/A | N640
Restrained Beam | 2.41 | 42.41 | 0.04 | 0.04 | 0.063 | 0.088 | 0.113 | 0.139 | 0.164 | N/A | N/A | N/A | N640
Restrained Beam | 2.42 | 42.42 | 0.04 | 0.04 | 0.063 | 0.088 | 0.113 | 0.139 | 0.164 | N/A | N/A | N/A | N640
Restrained Beam | 2.43 | 42.43 | 0.04 | 0.04 | 0.063 | 0.088 | 0.113 | 0.139 | 0.164 | N/A | N/A | N/A | N640
Restrained Beam | 2.44 | 42.44 | 0.04 | 0.04 | 0.063 | 0.088 | 0.113 | 0.139 | 0.164 | N/A | N/A | N/A | N640
Restrained Beam | 2.45 | 42.45 | 0.04 | 0.04 | 0.063 | 0.088 | 0.113 | 0.139 | 0.164 | N/A | N/A | N/A | N640
Restrained Beam | 2.46 | 42.46 | 0.04 | 0.04 | 0.063 | 0.088 | 0.113 | 0.139 | 0.164 | N/A | N/A | N/A | N640
Restrained Beam | 2.47 | 42.47 | 0.04 | 0.04 | 0.063 | 0.088 | 0.113 | 0.139 | 0.164 | N/A | N/A | N/A | N640
Restrained Beam | 2.48 | 42.48 | 0.04 | 0.04 | 0.063 | 0.088 | 0.113 | 0.139 | 0.164 | N/A | N/A | N/A | N640
Restrained Beam | 2.49 | 42.49 | 0.04 | 0.04 | 0.063 | 0.088 | 0.113 | 0.139 | 0.164 | N/A | N/A | N/A | N640
Restrained Beam | 2.5 | 42.5 | 0.04 | 0.04 | 0.063 | 0.088 | 0.113 | 0.139 | 0.164 | N/A | N/A | N/A | N640
Restrained Beam | 2.51 | 42.51 | 0.04 | 0.04 | 0.063 | 0.088 | 0.113 | 0.139 | 0.164 | N/A | N/A | N/A | N640
Restrained Beam | 2.52 | 42.52 | 0.04 | 0.04 | 0.063 | 0.088 | 0.113 | 0.139 | 0.164 | N/A | N/A | N/A | N640
Restrained Beam | 2.53 | 42.53 | 0.04 | 0.04 | 0.063 | 0.088 | 0.113 | 0.139 | 0.164 | N/A | N/A | N/A | N640
Restrained Beam | 2.54 | 42.54 | 0.04 | 0.04 | 0.063 | 0.088 | 0.113 | 0.139 | 0.164 | N/A | N/A | N/A | N640
Restrained Beam | 2.55 | 42.55 | 0.04 | 0.04 | 0.063 | 0.088 | 0.113 | 0.139 | 0.164 | N/A | N/A | N/A | N640
Restrained Beam | 2.56 | 42.56 | 0.04 | 0.04 | 0.063 | 0.088 | 0.113 | 0.139 | 0.164 | N/A | N/A | N/A | N640
Restrained Beam | 2.57 | 42.57 | 0.04 | 0.04 | 0.063 | 0.088 | 0.113 | 0.139 | 0.164 | N/A | N/A | N/A | N640
Restrained Beam | 2.58 | 42.58 | 0.04 | 0.04 | 0.063 | 0.088 | 0.113 | 0.139 | 0.164 | N/A | N/A | N/A | N640
Restrained Beam | 2.59 | 42.59 | 0.04 | 0.04 | 0.063 | 0.088 | 0.113 | 0.139 | 0.164 | N/A | N/A | N/A | N640
Restrained Beam | 2.6 | 42.6 | 0.04 | 0.04 | 0.063 | 0.088 | 0.113 | 0.139 | 0.164 | N/A | N/A | N/A | N640
Restrained Beam | 2.61 | 42.61 | 0.04 | 0.04 | 0.063 | 0.088 | 0.113 | 0.139 | 0.164 | N/A | N/A | N/A | N640
Restrained Beam | 2.62 | 42.62 | 0.04 | 0.04 | 0.063 | 0.088 | 0.113 | 0.139 | 0.164 | N/A | N/A | N/A | N640
Restrained Beam | 2.63 | 42.63 | 0.04 | 0.04 | 0.063 | 0.088 | 0.113 | 0.139 | 0.164 | N/A | N/A | N/A | N640
Restrained Beam | 2.64 | 42.64 | 0.04 | 0.04 | 0.063 | 0.088 | 0.113 | 0.139 | 0.164 | N/A | N/A | N/A | N640
Restrained Beam | 2.65 | 42.65 | 0.04 | 0.04 | 0.063 | 0.088 | 0.113 | 0.139 | 0.164 | N/A | N/A | N/A | N640
Restrained Beam | 2.66 | 42.66 | 0.04 | 0.04 | 0.063 | 0.088 | 0.113 | 0.139 | 0.164 | N/A | N/A | N/A | N640
Restrained Beam | 2.67 | 42.67 | 0.04 | 0.04 | 0.063 | 0.088 | 0.113 | 0.139 | 0.164 | N/A | N/A | N/A | N640
Restrained Beam | 2.68 | 42.68 | 0.04 | 0.04 | 0.063 | 0.088 | 0.113 | 0.139 | 0.164 | N/A | N/A | N/A | N640
Restrained Beam | 2.69 | 42.69 | 0.04 | 0.04 | 0.063 | 0.088 | 0.113 | 0.139 | 0.164 | N/A | N/A | N/A | N640
Restrained Beam | 2.7 | 42.7 | 0.04 | 0.04 | 0.063 | 0.088 | 0.113 | 0.139 | 0.164 | N/A | N/A | N/A | N640
Restrained Beam | 2.71 | 42.71 | 0.04 | 0.04 | 0.063 | 0.088 | 0.113 | 0.139 | 0.164 | N/A | N/A | N/A | N640
Restrained Beam | 2.72 | 42.72 | 0.04 | 0.04 | 0.063 | 0.088 | 0.113 | 0.139 | 0.164 | N/A | N/A | N/A | N640
Restrained Beam | 2.73 | 42.73 | 0.04 | 0.04 | 0.063 | 0.088 | 0.113 | 0.139 | 0.164 | N/A | N/A | N/A | N640
Restrained Beam | 2.74 | 42.74 | 0.04 | 0.04 | 0.063 | 0.088 | 0.113 | 0.139 | 0.164 | N/A | N/A | N/A | N640
Restrained Beam | 2.75 | 42.75 | 0.04 | 0.04 | 0.063 | 0.088 | 0.113 | 0.139 | 0.164 | N/A | N/A | N/A | N640
Restrained Beam | 2.76 | 42.76 | 0.04 | 0.04 | 0.063 | 0.088 | 0.113 | 0.139 | 0.164 | N/A | N/A | N/A | N640
Restrained Beam | 2.77 | 42.77 | 0.04 | 0.04 | 0.063 | 0.088 | 0.113 | 0.139 | 0.164 | N/A | N/A | N/A | N640
Restrained Beam | 2.78 | 42.78 | 0.04 | 0.04 | 0.063 | 0.088 | 0.113 | 0.139 | 0.164 | N/A | N/A | N/A | N640
Restrained Beam | 2.79 | 42.79 | 0.04 | 0.04 | 0.063 | 0.088 | 0.113 | 0.139 | 0.164 | N/A | N/A | N/A | N640
Restrained Beam | 2.8 | 42.8 | 0.04 | 0.04 | 0.063 | 0.088 | 0.113 | 0.139 | 0.164 | N/A | N/A | N/A | N640
Restrained Beam | 2.81 | 42.81 | 0.04 | 0.04 | 0.063 | 0.088 | 0.113 | 0.139 | 0.164 | N/A | N/A | N/A | N640
Restrained Beam | 2.82 | 42.82 | 0.04 | 0.04 | 0.063 | 0.088 | 0.113 | 0.139 | 0.164 | N/A | N/A | N/A | N640
Restrained Beam | 2.83 | 42.83 | 0.04 | 0.04 | 0.063 | 0.088 | 0.113 | 0.139 | 0.164 | N/A | N/A | N/A | N640
Restrained Beam | 2.84 | 42.84 | 0.04 | 0.04 | 0.063 | 0.088 | 0.113 | 0.139 | 0.164 | N/A | N/A | N/A | N640
Restrained Beam | 2.85 | 42.85 | 0.04 | 0.04 | 0.063 | 0.088 | 0.113 | 0.139 | 0.164 | N/A | N/A | N/A | N640
Restrained Beam | 2.86 | 42.86 | 0.04 | 0.04 | 0.063 | 0.088 | 0.113 | 0.139 | 0.164 | N/A | N/A | N/A | N640
Restrained Beam | 2.87 | 42.87 | 0.04 | 0.04 | 0.063 | 0.088 | 0.113 | 0.139 | 0.164 | N/A | N/A | N/A | N640
Restrained Beam | 2.88 | 42.88 | 0.04 | 0.04 | 0.063 | 0.088 | 0.113 | 0.139 | 0.164 | N/A | N/A | N/A | N640
Restrained Beam | 2.89 | 42.89 | 0.04 | 0.04 | 0.063 | 0.088 | 0.113 | 0.139 | 0.164 | N/A | N/A | N/A | N640
Restrained Beam | 2.9 | 42.9 | 0.04 | 0.04 | 0.063 | 0.088 | 0.113 | 0.139 | 0.164 | N/A | N/A | N/A | N640
Restrained Beam | 2.91 | 42.91 | 0.04 | 0.04 | 0.063 | 0.088 | 0.113 | 0.139 | 0.164 | N/A | N/A | N/A | N640
Restrained Beam | 2.92 | 42.92 | 0.04 | 0.04 | 0.063 | 0.088 | 0.113 | 0.139 | 0.164 | N/A | N/A | N/A | N640
Restrained Beam | 2.93 | 42.93 | 0.04 | 0.04 | 0.063 | 0.088 | 0.113 | 0.139 | 0.164 | N/A | N/A | N/A | N640
Restrained Beam | 2.94 | 42.94 | 0.04 | 0.04 | 0.063 | 0.088 | 0.113 | 0.139 | 0.164 | N/A | N/A | N/A | N640
Restrained Beam | 2.95 | 42.95 | 0.04 | 0.04 | 0.063 | 0.088 | 0.113 | 0.139 | 0.164 | N/A | N/A | N/A | N640
Restrained Beam | 2.96 | 42.96 | 0.04 | 0.04 | 0.063 | 0.088 | 0.113 | 0.139 | 0.164 | N/A | N/A | N/A | N640
Restrained Beam | 2.97 | 42.97 | 0.04 | 0.04 | 0.063 | 0.088 | 0.113 | 0.139 | 0.164 | N/A | N/A | N/A | N640
Restrained Beam | 2.98 | 42.98 | 0.04 | 0.04 | 0.063 | 0.088 | 0.113 | 0.139 | 0.164 | N/A | N/A | N/A | N640
Restrained Beam | 2.99 | 42.99 | 0.04 | 0.04 | 0.063 | 0.088 | 0.113 | 0.139 | 0.164 | N/A | N/A | N/A | N640
Restrained Beam | 3 | 43 | 0.04 | 0.04 | 0.063 | 0.088 | 0.113 | 0.139 | 0.164 | N/A | N/A | N/A | N640

## AWHB_Data (hidden)
[6 empty] | % Solids | 85%
Data updated to ensure correct values read + updated for better hollows
|  |  | dft (mil) | [19 empty] | Published Information
| W/D |  | 1h | 1.5h | 2h | 2.5h | 3h | 3.5h | 4h | 4.5h | 5h | 5.5h | Y656
Open Column | 0 | 10 | N/A | N/A | N/A | N/A | N/A | N/A | N/A | N/A | N/A | N/A | Y656 | [8 empty] | W/D | Required Thickness (inches)
Open Column | 0.33 | 10.33 | 0.154 | N/A | N/A | N/A | N/A | N/A | N/A | N/A | N/A | N/A | Y656 | Open formula | [8 empty] | Rating Period (hr)
Open Column | 0.34 | 10.34 | 0.153 | N/A | N/A | N/A | N/A | N/A | N/A | N/A | N/A | N/A | Y656 | [9 empty] | 0.5 hr | 0.75 hr | 1 | 1.5 hr | 2 | 2.5 hr | 3 | 3.5 hr |  | Formula based information | [5 empty] | Optimised (best of formula or published)
Open Column | 0.35 | 10.35 | 0.153 | N/A | N/A | N/A | N/A | N/A | N/A | N/A | N/A | N/A | Y656 | [7 empty] | 0 |  | N/A | N/A | N/A | N/A | N/A | N/A | N/A | N/A |  | W/D | HP/A | 1 hr formula | 1.5 hr formula | 2 hr formula | W/D | 1 hr formula | 1.5 hr formula | 2 hr formula
Open Column | 0.36 | 10.36 | 0.153 | N/A | N/A | N/A | N/A | N/A | N/A | N/A | N/A | N/A | Y656 | [7 empty] | 0.33 | 0.33 | 0.063 | 0.109 | 0.154 | N/A | N/A | N/A | N/A | N/A |  | 0.33 | 406.0118 | 0.154 |  |  | 0.33 | 0.154
Open Column | 0.37 | 10.37 | 0.152 | N/A | N/A | N/A | N/A | N/A | N/A | N/A | N/A | N/A | Y656 | [7 empty] | 0.34 | 0.34 | 0.061 | 0.107 | 0.153 | N/A | N/A | N/A | N/A | N/A |  | 0.34 | 394.0703 | 0.153 |  |  | 0.34 | 0.153
Open Column | 0.38 | 10.38 | 0.152 | N/A | N/A | N/A | N/A | N/A | N/A | N/A | N/A | N/A | Y656 | [7 empty] | 0.35 | 0.35 | 0.059 | 0.106 | 0.153 | N/A | N/A | N/A | N/A | N/A |  | 0.35 | 382.8111 | 0.153 |  |  | 0.35 | 0.153
Open Column | 0.39 | 10.39 | 0.152 | N/A | N/A | N/A | N/A | N/A | N/A | N/A | N/A | N/A | Y656 | [7 empty] | 0.36 | 0.36 | 0.058 | 0.106 | 0.153 | N/A | N/A | N/A | N/A | N/A |  | 0.36 | 372.1775 | 0.153 |  |  | 0.36 | 0.153
Open Column | 0.4 | 10.4 | 0.152 | N/A | N/A | N/A | N/A | N/A | N/A | N/A | N/A | N/A | Y656 | [7 empty] | 0.37 |  | 0.058 | 0.106 | 0.153 | N/A | N/A | N/A | N/A | N/A |  | 0.37 | 362.1186 | 0.152 |  |  | 0.37 | 0.152
Open Column | 0.41 | 10.41 | 0.151 | N/A | N/A | N/A | N/A | N/A | N/A | N/A | N/A | N/A | Y656 | [7 empty] | 0.38 |  | 0.058 | 0.106 | 0.153 | N/A | N/A | N/A | N/A | N/A |  | 0.38 | 352.5892 | 0.152 |  |  | 0.38 | 0.152
Open Column | 0.42 | 10.42 | 0.151 | N/A | N/A | N/A | N/A | N/A | N/A | N/A | N/A | N/A | Y656 | [7 empty] | 0.39 |  | 0.058 | 0.106 | 0.153 | N/A | N/A | N/A | N/A | N/A |  | 0.39 | 343.5484 | 0.152 |  |  | 0.39 | 0.152
Open Column | 0.43 | 10.43 | 0.151 | N/A | N/A | N/A | N/A | N/A | N/A | N/A | N/A | N/A | Y656 | W/D = 133.98389 / HP/A | [6 empty] | 0.4 |  | 0.058 | 0.106 | 0.153 | N/A | N/A | N/A | N/A | N/A |  | 0.4 | 334.9597 | 0.152 |  |  | 0.4 | 0.152
Open Column | 0.44 | 10.44 | 0.151 | N/A | N/A | N/A | N/A | N/A | N/A | N/A | N/A | N/A | Y656 | [7 empty] | 0.41 | 0.41 | 0.053 | 0.102 | 0.151 | N/A | N/A | N/A | N/A | N/A |  | 0.41 | 326.79 | 0.151 |  |  | 0.41 | 0.151
Open Column | 0.45 | 10.45 | 0.15 | 0.251 | 0.352 | N/A | N/A | N/A | N/A | N/A | N/A | N/A | Y656 | HP/A | 406 | 300 | 295 | 160 | 155 | 53 | 0.42 | 0.42 | 0.052 | 0.102 | 0.151 | N/A | N/A | N/A | N/A | N/A |  | 0.42 | 319.0093 | 0.151 |  |  | 0.42 | 0.151
Open Column | 0.46 | 10.46 | 0.147 | 0.246 | 0.345 | N/A | N/A | N/A | N/A | N/A | N/A | N/A | Y656 | W/D | 0.33001 | 0.44661 | 0.45418 | 0.8374 | 0.86441 | 2.528 | 0.43 | 0.43 | 0.051 | 0.101 | 0.151 | N/A | N/A | N/A | N/A | N/A |  | 0.43 | 311.5904 | 0.151 |  |  | 0.43 | 0.151
Open Column | 0.47 | 10.47 | 0.143 | 0.24 | 0.338 | N/A | N/A | N/A | N/A | N/A | N/A | N/A | Y656 | [7 empty] | 0.44 |  | 0.051 | 0.101 | 0.151 | N/A | N/A | N/A | N/A | N/A |  | 0.44 | 304.5088 | 0.151 |  |  | 0.44 | 0.151
Open Column | 0.48 | 10.48 | 0.14 | 0.235 | 0.331 | N/A | N/A | N/A | N/A | N/A | N/A | N/A | Y656 | [7 empty] | 0.45 | 0.45 | 0.05 | 0.1 | 0.151 | 0.251 | 0.352 | N/A | N/A | N/A |  | 0.45 | 297.742 | 0.15 | 0.251 | 0.352 | 0.45 | 0.15 | 0.251 | 0.352
Open Column | 0.49 | 10.49 | 0.137 | 0.23 | 0.325 | N/A | N/A | N/A | N/A | N/A | N/A | N/A | Y656 | [7 empty] | 0.46 |  | 0.05 | 0.1 | 0.151 | 0.251 | 0.352 | N/A | N/A | N/A |  | 0.46 | 291.2693 | 0.147 | 0.246 | 0.345 | 0.46 | 0.147 | 0.246 | 0.345
Open Column | 0.5 | 10.5 | 0.134 | 0.226 | 0.319 | N/A | N/A | N/A | N/A | N/A | N/A | N/A | Y656 | [7 empty] | 0.47 |  | 0.05 | 0.1 | 0.151 | 0.251 | 0.352 | N/A | N/A | N/A |  | 0.47 | 285.0721 | 0.143 | 0.24 | 0.338 | 0.47 | 0.143 | 0.24 | 0.338
Open Column | 0.51 | 10.51 | 0.131 | 0.221 | 0.313 | N/A | N/A | N/A | N/A | N/A | N/A | N/A | Y656 | [7 empty] | 0.48 | 0.48 | 0.049 | 0.092 | 0.14 | 0.235 | 0.332 | N/A | N/A | N/A |  | 0.48 | 279.1331 | 0.14 | 0.235 | 0.331 | 0.48 | 0.14 | 0.235 | 0.331
Open Column | 0.52 | 10.52 | 0.128 | 0.217 | 0.308 | N/A | N/A | N/A | N/A | N/A | N/A | N/A | Y656 | [7 empty] | 0.49 | 0.49 | 0.049 | 0.09 | 0.137 | 0.23 | 0.325 | N/A | N/A | N/A |  | 0.49 | 273.4365 | 0.137 | 0.23 | 0.325 | 0.49 | 0.137 | 0.23 | 0.325
Open Column | 0.53 | 10.53 | 0.125 | 0.213 | 0.302 | N/A | N/A | N/A | N/A | N/A | N/A | N/A | Y656 | [7 empty] | 0.5 | 0.5 | 0.049 | 0.088 | 0.134 | 0.226 | 0.319 | N/A | N/A | N/A |  | 0.5 | 267.9678 | 0.134 | 0.226 | 0.319 | 0.5 | 0.134 | 0.226 | 0.319
Open Column | 0.54 | 10.54 | 0.122 | 0.209 | 0.297 | N/A | N/A | N/A | N/A | N/A | N/A | N/A | Y656 | [7 empty] | 0.51 |  | 0.049 | 0.088 | 0.134 | 0.226 | 0.319 | N/A | N/A | N/A |  | 0.51 | 262.7135 | 0.131 | 0.221 | 0.313 | 0.51 | 0.131 | 0.221 | 0.313
Open Column | 0.55 | 10.55 | 0.12 | 0.205 | 0.292 | N/A | N/A | N/A | N/A | N/A | N/A | N/A | Y656 | [7 empty] | 0.52 | 0.52 | 0.048 | 0.084 | 0.128 | 0.217 | 0.308 | N/A | N/A | N/A |  | 0.52 | 257.6613 | 0.128 | 0.217 | 0.308 | 0.52 | 0.128 | 0.217 | 0.308
Open Column | 0.56 | 10.56 | 0.117 | 0.201 | 0.287 | N/A | N/A | N/A | N/A | N/A | N/A | N/A | Y656 | [7 empty] | 0.53 | 0.53 | 0.048 | 0.082 | 0.125 | 0.213 | 0.302 | N/A | N/A | N/A |  | 0.53 | 252.7998 | 0.125 | 0.213 | 0.302 | 0.53 | 0.125 | 0.213 | 0.302
Open Column | 0.57 | 10.57 | 0.115 | 0.198 | 0.282 | N/A | N/A | N/A | N/A | N/A | N/A | N/A | Y656 | [7 empty] | 0.54 | 0.54 | 0.048 | 0.08 | 0.122 | 0.209 | 0.297 | N/A | N/A | N/A |  | 0.54 | 248.1183 | 0.122 | 0.209 | 0.297 | 0.54 | 0.122 | 0.209 | 0.297
Open Column | 0.58 | 10.58 | 0.113 | 0.194 | 0.278 | N/A | N/A | N/A | N/A | N/A | N/A | N/A | Y656 | [7 empty] | 0.55 | 0.55 | 0.048 | 0.078 | 0.12 | 0.205 | 0.292 | N/A | N/A | N/A |  | 0.55 | 243.6071 | 0.12 | 0.205 | 0.292 | 0.55 | 0.12 | 0.205 | 0.292
Open Column | 0.59 | 10.59 | 0.111 | 0.191 | 0.273 | N/A | N/A | N/A | N/A | N/A | N/A | N/A | Y656 | [7 empty] | 0.56 | 0.56 | 0.048 | 0.076 | 0.117 | 0.201 | 0.287 | N/A | N/A | N/A |  | 0.56 | 239.2569 | 0.117 | 0.201 | 0.287 | 0.56 | 0.117 | 0.201 | 0.287
Open Column | 0.6 | 10.6 | 0.109 | 0.188 | 0.269 | N/A | N/A | N/A | N/A | N/A | N/A | N/A | Y656 | [7 empty] | 0.57 |  | 0.048 | 0.076 | 0.117 | 0.201 | 0.287 | N/A | N/A | N/A |  | 0.57 | 235.0595 | 0.115 | 0.198 | 0.282 | 0.57 | 0.115 | 0.198 | 0.282
Open Column | 0.61 | 10.61 | 0.106 | 0.184 | 0.265 | N/A | N/A | N/A | N/A | N/A | N/A | N/A | Y656 | [7 empty] | 0.58 | 0.58 | 0.047 | 0.073 | 0.113 | 0.194 | 0.278 | N/A | N/A | N/A |  | 0.58 | 231.0067 | 0.113 | 0.194 | 0.278 | 0.58 | 0.113 | 0.194 | 0.278
Open Column | 0.62 | 10.62 | 0.105 | 0.181 | 0.261 | N/A | N/A | N/A | N/A | N/A | N/A | N/A | Y656 | [7 empty] | 0.59 | 0.59 | 0.047 | 0.071 | 0.111 | 0.191 | 0.274 | N/A | N/A | N/A |  | 0.59 | 227.0913 | 0.111 | 0.191 | 0.273 | 0.59 | 0.111 | 0.191 | 0.273
Open Column | 0.63 | 10.63 | 0.103 | 0.178 | 0.257 | N/A | N/A | N/A | N/A | N/A | N/A | N/A | Y656 | [7 empty] | 0.6 | 0.6 | 0.047 | 0.07 | 0.109 | 0.188 | 0.269 | N/A | N/A | N/A |  | 0.6 | 223.3065 | 0.109 | 0.188 | 0.269 | 0.6 | 0.109 | 0.188 | 0.269
Open Column | 0.64 | 10.64 | 0.101 | 0.176 | 0.254 | N/A | N/A | N/A | N/A | N/A | N/A | N/A | Y656 | [7 empty] | 0.61 | 0.61 | 0.047 | 0.068 | 0.106 | 0.184 | 0.265 | N/A | N/A | N/A |  | 0.61 | 219.6457 | 0.107 | 0.184 | 0.265 | 0.61 | 0.106 | 0.184 | 0.265
Open Column | 0.65 | 10.65 | 0.099 | 0.173 | 0.25 | N/A | N/A | N/A | N/A | N/A | N/A | N/A | Y656 | [7 empty] | 0.62 | 0.62 | 0.047 | 0.067 | 0.105 | 0.181 | 0.261 | N/A | N/A | N/A |  | 0.62 | 216.103 | 0.105 | 0.181 | 0.261 | 0.62 | 0.105 | 0.181 | 0.261
Open Column | 0.66 | 10.66 | 0.097 | 0.17 | 0.247 | N/A | N/A | N/A | N/A | N/A | N/A | N/A | Y656 | [7 empty] | 0.63 | 0.63 | 0.046 | 0.065 | 0.103 | 0.179 | 0.257 | N/A | N/A | N/A |  | 0.63 | 212.6728 | 0.103 | 0.178 | 0.257 | 0.63 | 0.103 | 0.178 | 0.257
Open Column | 0.67 | 10.67 | 0.096 | 0.168 | 0.243 | N/A | N/A | N/A | N/A | N/A | N/A | N/A | Y656 | [7 empty] | 0.64 | 0.64 | 0.046 | 0.064 | 0.101 | 0.176 | 0.254 | N/A | N/A | N/A |  | 0.64 | 209.3498 | 0.101 | 0.176 | 0.254 | 0.64 | 0.101 | 0.176 | 0.254
Open Column | 0.68 | 10.68 | 0.094 | 0.165 | 0.24 | N/A | N/A | N/A | N/A | N/A | N/A | N/A | Y656 | [7 empty] | 0.65 |  | 0.046 | 0.064 | 0.101 | 0.176 | 0.254 | N/A | N/A | N/A |  | 0.65 | 206.1291 | 0.099 | 0.173 | 0.25 | 0.65 | 0.099 | 0.173 | 0.25
Open Column | 0.69 | 10.69 | 0.092 | 0.163 | 0.237 | N/A | N/A | N/A | N/A | N/A | N/A | N/A | Y656 | [7 empty] | 0.66 | 0.66 | 0.046 | 0.061 | 0.097 | 0.17 | 0.247 | N/A | N/A | N/A |  | 0.66 | 203.0059 | 0.097 | 0.17 | 0.247 | 0.66 | 0.097 | 0.17 | 0.247
Open Column | 0.7 | 10.7 | 0.091 | 0.16 | 0.234 | N/A | N/A | N/A | N/A | N/A | N/A | N/A | Y656 | [7 empty] | 0.67 | 0.67 | 0.046 | 0.06 | 0.096 | 0.168 | 0.243 | N/A | N/A | N/A |  | 0.67 | 199.976 | 0.096 | 0.168 | 0.243 | 0.67 | 0.096 | 0.168 | 0.243
Open Column | 0.71 | 10.71 | 0.089 | 0.158 | 0.231 | N/A | N/A | N/A | N/A | N/A | N/A | N/A | Y656 | [7 empty] | 0.68 |  | 0.046 | 0.06 | 0.096 | 0.168 | 0.243 | N/A | N/A | N/A |  | 0.68 | 197.0351 | 0.094 | 0.165 | 0.24 | 0.68 | 0.094 | 0.165 | 0.24
Open Column | 0.72 | 10.72 | 0.088 | 0.156 | 0.228 | N/A | N/A | N/A | N/A | N/A | N/A | N/A | Y656 | [7 empty] | 0.69 | 0.69 | 0.046 | 0.058 | 0.092 | 0.163 | 0.237 | N/A | N/A | N/A |  | 0.69 | 194.1796 | 0.092 | 0.163 | 0.237 | 0.69 | 0.092 | 0.163 | 0.237
Open Column | 0.73 | 10.73 | 0.086 | 0.154 | 0.225 | N/A | N/A | N/A | N/A | N/A | N/A | N/A | Y656 | [7 empty] | 0.7 | 0.7 | 0.046 | 0.057 | 0.091 | 0.16 | 0.234 | N/A | N/A | N/A |  | 0.7 | 191.4056 | 0.091 | 0.16 | 0.234 | 0.7 | 0.091 | 0.16 | 0.234
Open Column | 0.74 | 10.74 | 0.085 | 0.151 | 0.222 | N/A | N/A | N/A | N/A | N/A | N/A | N/A | Y656 | [7 empty] | 0.71 | 0.71 | 0.045 | 0.056 | 0.089 | 0.158 | 0.231 | N/A | N/A | N/A |  | 0.71 | 188.7097 | 0.089 | 0.158 | 0.231 | 0.71 | 0.089 | 0.158 | 0.231
Open Column | 0.75 | 10.75 | 0.084 | 0.149 | 0.22 | N/A | N/A | N/A | N/A | N/A | N/A | N/A | Y656 | [7 empty] | 0.72 |  | 0.045 | 0.056 | 0.089 | 0.158 | 0.231 | N/A | N/A | N/A |  | 0.72 | 186.0887 | 0.088 | 0.156 | 0.228 | 0.72 | 0.088 | 0.156 | 0.228
Open Column | 0.76 | 10.76 | 0.082 | 0.147 | 0.217 | N/A | N/A | N/A | N/A | N/A | N/A | N/A | Y656 | [7 empty] | 0.73 | 0.73 | 0.045 | 0.054 | 0.086 | 0.154 | 0.225 | N/A | N/A | N/A |  | 0.73 | 183.5396 | 0.086 | 0.154 | 0.225 | 0.73 | 0.086 | 0.154 | 0.225
Open Column | 0.77 | 10.77 | 0.081 | 0.145 | 0.214 | N/A | N/A | N/A | N/A | N/A | N/A | N/A | Y656 | [7 empty] | 0.74 |  | 0.045 | 0.054 | 0.086 | 0.154 | 0.225 | N/A | N/A | N/A |  | 0.74 | 181.0593 | 0.085 | 0.151 | 0.222 | 0.74 | 0.085 | 0.151 | 0.222
Open Column | 0.78 | 10.78 | 0.08 | 0.144 | 0.212 | N/A | N/A | N/A | N/A | N/A | N/A | N/A | Y656 | [7 empty] | 0.75 | 0.75 | 0.045 | 0.052 | 0.084 | 0.149 | 0.22 | N/A | N/A | N/A |  | 0.75 | 178.6452 | 0.084 | 0.149 | 0.22 | 0.75 | 0.084 | 0.149 | 0.22
Open Column | 0.79 | 10.79 | 0.079 | 0.142 | 0.209 | N/A | N/A | N/A | N/A | N/A | N/A | N/A | Y656 | [7 empty] | 0.76 |  | 0.045 | 0.052 | 0.084 | 0.149 | 0.22 | N/A | N/A | N/A |  | 0.76 | 176.2946 | 0.082 | 0.147 | 0.217 | 0.76 | 0.082 | 0.147 | 0.217
Open Column | 0.8 | 10.8 | 0.077 | 0.14 | 0.207 | N/A | N/A | N/A | N/A | N/A | N/A | N/A | Y656 | [7 empty] | 0.77 | 0.77 | 0.045 | 0.05 | 0.081 | 0.145 | 0.214 | N/A | N/A | N/A |  | 0.77 | 174.0051 | 0.081 | 0.145 | 0.214 | 0.77 | 0.081 | 0.145 | 0.214
Open Column | 0.81 | 10.81 | 0.076 | 0.138 | 0.205 | N/A | N/A | N/A | N/A | N/A | N/A | N/A | Y656 | [7 empty] | 0.78 | 0.78 | 0.045 | 0.049 | 0.08 | 0.144 | 0.212 | N/A | N/A | N/A |  | 0.78 | 171.7742 | 0.08 | 0.144 | 0.212 | 0.78 | 0.08 | 0.144 | 0.212
Open Column | 0.82 | 10.82 | 0.075 | 0.136 | 0.203 | N/A | N/A | N/A | N/A | N/A | N/A | N/A | Y656 | [7 empty] | 0.79 | 0.79 | 0.045 | 0.048 | 0.079 | 0.142 | 0.209 | N/A | N/A | N/A |  | 0.79 | 169.5999 | 0.079 | 0.142 | 0.209 | 0.79 | 0.079 | 0.142 | 0.209
Open Column | 0.83 | 10.83 | 0.074 | 0.135 | 0.2 | N/A | N/A | N/A | N/A | N/A | N/A | N/A | Y656 | [7 empty] | 0.8 |  | 0.045 | 0.048 | 0.079 | 0.142 | 0.209 | N/A | N/A | N/A |  | 0.8 | 167.4799 | 0.077 | 0.14 | 0.207 | 0.8 | 0.077 | 0.14 | 0.207
Open Column | 0.84 | 10.84 | 0.073 | 0.133 | 0.198 | N/A | N/A | N/A | N/A | N/A | N/A | N/A | Y656 | [7 empty] | 0.81 |  | 0.045 | 0.048 | 0.079 | 0.142 | 0.209 | N/A | N/A | N/A |  | 0.81 | 165.4122 | 0.076 | 0.138 | 0.205 | 0.81 | 0.076 | 0.138 | 0.205
Open Column | 0.85 | 10.85 | 0.072 | 0.131 | 0.196 | N/A | N/A | N/A | N/A | N/A | N/A | N/A | Y656 | [7 empty] | 0.82 |  | 0.045 | 0.048 | 0.079 | 0.142 | 0.209 | N/A | N/A | N/A |  | 0.82 | 163.395 | 0.075 | 0.136 | 0.203 | 0.82 | 0.075 | 0.136 | 0.203
Open Column | 0.86 | 10.86 | 0.071 | 0.13 | 0.194 | N/A | N/A | N/A | N/A | N/A | N/A | N/A | Y656 | [7 empty] | 0.83 | 0.83 | 0.044 | 0.045 | 0.074 | 0.135 | 0.2 | N/A | N/A | N/A |  | 0.83 | 161.4264 | 0.074 | 0.135 | 0.2 | 0.83 | 0.074 | 0.135 | 0.2
Open Column | 0.87 | 10.87 | 0.071 | 0.129 | 0.192 | N/A | N/A | N/A | N/A | N/A | N/A | N/A | Y656 | [7 empty] | 0.84 | 0.84 | 0.044 | 0.044 | 0.073 | 0.133 | 0.198 | N/A | N/A | N/A |  | 0.84 | 159.5046 | 0.073 | 0.133 | 0.198 | 0.84 | 0.073 | 0.133 | 0.198
Open Column | 0.88 | 10.88 | 0.07 | 0.127 | 0.19 | N/A | N/A | N/A | N/A | N/A | N/A | N/A | Y656 | [7 empty] | 0.85 | 0.85 | 0.044 | 0.044 | 0.072 | 0.132 | 0.196 | N/A | N/A | N/A |  | 0.85 | 157.6281 | 0.072 | 0.131 | 0.196 | 0.85 | 0.072 | 0.131 | 0.196
Open Column | 0.89 | 10.89 | 0.069 | 0.126 | 0.188 | N/A | N/A | N/A | N/A | N/A | N/A | N/A | Y656 | [7 empty] | 0.86 | 0.86 | 0.043 | 0.043 | 0.072 | 0.13 | 0.194 | N/A | N/A | N/A |  | 0.86 | 155.7952 | 0.071 | 0.13 | 0.194 | 0.86 | 0.071 | 0.13 | 0.194
Open Column | 0.9 | 10.9 | 0.068 | 0.124 | 0.186 | N/A | N/A | N/A | N/A | N/A | N/A | N/A | Y656 | [7 empty] | 0.87 |  | 0.043 | 0.043 | 0.072 | 0.13 | 0.194 | N/A | N/A | N/A |  | 0.87 | 154.0045 | 0.071 | 0.129 | 0.192 | 0.87 | 0.071 | 0.129 | 0.192
Open Column | 0.91 | 10.91 | 0.067 | 0.123 | 0.185 | N/A | N/A | N/A | N/A | N/A | N/A | N/A | Y656 | [7 empty] | 0.88 |  | 0.043 | 0.043 | 0.072 | 0.13 | 0.194 | N/A | N/A | N/A |  | 0.88 | 152.2544 | 0.07 | 0.127 | 0.19 | 0.88 | 0.07 | 0.127 | 0.19
Open Column | 0.92 | 10.92 | 0.066 | 0.122 | 0.183 | N/A | N/A | N/A | N/A | N/A | N/A | N/A | Y656 | [7 empty] | 0.89 | 0.89 | 0.042 | 0.042 | 0.069 | 0.126 | 0.188 | N/A | N/A | N/A |  | 0.89 | 150.5437 | 0.069 | 0.126 | 0.188 | 0.89 | 0.069 | 0.126 | 0.188
Open Column | 0.93 | 10.93 | 0.065 | 0.121 | 0.181 | N/A | N/A | N/A | N/A | N/A | N/A | N/A | Y656 | [7 empty] | 0.9 |  | 0.042 | 0.042 | 0.069 | 0.126 | 0.188 | N/A | N/A | N/A |  | 0.9 | 148.871 | 0.068 | 0.124 | 0.186 | 0.9 | 0.068 | 0.124 | 0.186
Open Column | 0.94 | 10.94 | 0.065 | 0.119 | 0.179 | N/A | N/A | N/A | N/A | N/A | N/A | N/A | Y656 | [7 empty] | 0.91 | 0.91 | 0.041 | 0.041 | 0.067 | 0.123 | 0.185 | N/A | N/A | N/A |  | 0.91 | 147.235 | 0.067 | 0.123 | 0.185 | 0.91 | 0.067 | 0.123 | 0.185
Open Column | 0.95 | 10.95 | 0.064 | 0.118 | 0.178 | N/A | N/A | N/A | N/A | N/A | N/A | N/A | Y656 | [7 empty] | 0.92 | 0.92 | 0.041 | 0.041 | 0.066 | 0.122 | 0.183 | N/A | N/A | N/A |  | 0.92 | 145.6347 | 0.066 | 0.122 | 0.183 | 0.92 | 0.066 | 0.122 | 0.183
Open Column | 0.96 | 10.96 | 0.063 | 0.117 | 0.176 | N/A | N/A | N/A | N/A | N/A | N/A | N/A | Y656 | [7 empty] | 0.93 | 0.93 | 0.04 | 0.04 | 0.065 | 0.121 | 0.181 | N/A | N/A | N/A |  | 0.93 | 144.0687 | 0.065 | 0.121 | 0.181 | 0.93 | 0.065 | 0.121 | 0.181
Open Column | 0.97 | 10.97 | 0.062 | 0.116 | 0.174 | N/A | N/A | N/A | N/A | N/A | N/A | N/A | Y656 | [7 empty] | 0.94 | 0.94 | 0.04 | 0.04 | 0.065 | 0.119 | 0.179 | N/A | N/A | N/A |  | 0.94 | 142.5361 | 0.065 | 0.119 | 0.179 | 0.94 | 0.065 | 0.119 | 0.179
Open Column | 0.98 | 10.98 | 0.062 | 0.115 | 0.173 | N/A | N/A | N/A | N/A | N/A | N/A | N/A | Y656 | [7 empty] | 0.95 |  | 0.04 | 0.04 | 0.065 | 0.119 | 0.179 | N/A | N/A | N/A |  | 0.95 | 141.0357 | 0.064 | 0.118 | 0.178 | 0.95 | 0.064 | 0.118 | 0.178
Open Column | 0.99 | 10.99 | 0.061 | 0.114 | 0.171 | N/A | N/A | N/A | N/A | N/A | N/A | N/A | Y656 | [7 empty] | 0.96 | 0.96 | 0.039 | 0.039 | 0.063 | 0.117 | 0.176 | N/A | N/A | N/A |  | 0.96 | 139.5666 | 0.063 | 0.117 | 0.176 | 0.96 | 0.063 | 0.117 | 0.176
Open Column | 1 | 11 | 0.06 | 0.113 | 0.17 | N/A | N/A | N/A | N/A | N/A | N/A | N/A | Y656 | [7 empty] | 0.97 | 0.97 | 0.039 | 0.039 | 0.062 | 0.116 | 0.174 | N/A | N/A | N/A |  | 0.97 | 138.1277 | 0.062 | 0.116 | 0.174 | 0.97 | 0.062 | 0.116 | 0.174
Open Column | 1.01 | 11.01 | 0.06 | 0.112 | 0.168 | N/A | N/A | N/A | N/A | N/A | N/A | N/A | Y656 | [7 empty] | 0.98 |  | 0.039 | 0.039 | 0.062 | 0.116 | 0.174 | N/A | N/A | N/A |  | 0.98 | 136.7183 | 0.062 | 0.115 | 0.173 | 0.98 | 0.062 | 0.115 | 0.173
Open Column | 1.02 | 11.02 | 0.059 | 0.11 | 0.167 | N/A | N/A | N/A | N/A | N/A | N/A | N/A | Y656 | [7 empty] | 0.99 | 0.99 | 0.038 | 0.038 | 0.061 | 0.114 | 0.171 | N/A | N/A | N/A |  | 0.99 | 135.3373 | 0.061 | 0.114 | 0.171 | 0.99 | 0.061 | 0.114 | 0.171
Open Column | 1.03 | 11.03 | 0.058 | 0.109 | 0.165 | N/A | N/A | N/A | N/A | N/A | N/A | N/A | Y656 | [7 empty] | 1 | 1 | 0.038 | 0.038 | 0.06 | 0.113 | 0.17 | N/A | N/A | N/A |  | 1 | 133.9839 | 0.06 | 0.113 | 0.17 | 1 | 0.06 | 0.113 | 0.17
Open Column | 1.04 | 11.04 | 0.058 | 0.108 | 0.164 | N/A | N/A | N/A | N/A | N/A | N/A | N/A | Y656 | [7 empty] | 1.01 | 1.01 | 0.038 | 0.038 | 0.06 | 0.112 | 0.168 | N/A | N/A | N/A |  | 1.01 | 132.6573 | 0.06 | 0.112 | 0.168 | 1.01 | 0.06 | 0.112 | 0.168
Open Column | 1.05 | 11.05 | 0.057 | 0.107 | 0.163 | N/A | N/A | N/A | N/A | N/A | N/A | N/A | Y656 | [7 empty] | 1.02 | 1.02 | 0.037 | 0.037 | 0.059 | 0.111 | 0.167 | N/A | N/A | N/A |  | 1.02 | 131.3568 | 0.059 | 0.11 | 0.167 | 1.02 | 0.059 | 0.11 | 0.167
Open Column | 1.06 | 11.06 | 0.056 | 0.107 | 0.161 | N/A | N/A | N/A | N/A | N/A | N/A | N/A | Y656 | [7 empty] | 1.03 | 1.03 | 0.037 | 0.037 | 0.058 | 0.109 | 0.165 | N/A | N/A | N/A |  | 1.03 | 130.0814 | 0.058 | 0.109 | 0.165 | 1.03 | 0.058 | 0.109 | 0.165
Open Column | 1.07 | 11.07 | 0.056 | 0.106 | 0.16 | N/A | N/A | N/A | N/A | N/A | N/A | N/A | Y656 | [7 empty] | 1.04 | 1.04 | 0.037 | 0.037 | 0.058 | 0.108 | 0.164 | N/A | N/A | N/A |  | 1.04 | 128.8307 | 0.058 | 0.108 | 0.164 | 1.04 | 0.058 | 0.108 | 0.164
Open Column | 1.08 | 11.08 | 0.055 | 0.105 | 0.159 | N/A | N/A | N/A | N/A | N/A | N/A | N/A | Y656 | [7 empty] | 1.05 |  | 0.037 | 0.037 | 0.058 | 0.108 | 0.164 | N/A | N/A | N/A |  | 1.05 | 127.6037 | 0.057 | 0.107 | 0.163 | 1.05 | 0.057 | 0.107 | 0.163
Open Column | 1.09 | 11.09 | 0.055 | 0.104 | 0.157 | N/A | N/A | N/A | N/A | N/A | N/A | N/A | Y656 | [7 empty] | 1.06 |  | 0.037 | 0.037 | 0.058 | 0.108 | 0.164 | N/A | N/A | N/A |  | 1.06 | 126.3999 | 0.056 | 0.107 | 0.161 | 1.06 | 0.056 | 0.107 | 0.161
Open Column | 1.1 | 11.1 | 0.054 | 0.103 | 0.156 | N/A | N/A | N/A | N/A | N/A | N/A | N/A | Y656 | [7 empty] | 1.07 | 1.07 | 0.036 | 0.036 | 0.056 | 0.106 | 0.16 | N/A | N/A | N/A |  | 1.07 | 125.2186 | 0.056 | 0.106 | 0.16 | 1.07 | 0.056 | 0.106 | 0.16
Open Column | 1.11 | 11.11 | 0.053 | 0.102 | 0.155 | N/A | N/A | N/A | N/A | N/A | N/A | N/A | Y656 | [7 empty] | 1.08 | 1.08 | 0.036 | 0.036 | 0.055 | 0.105 | 0.159 | N/A | N/A | N/A |  | 1.08 | 124.0592 | 0.055 | 0.105 | 0.159 | 1.08 | 0.055 | 0.105 | 0.159
Open Column | 1.12 | 11.12 | 0.053 | 0.101 | 0.154 | N/A | N/A | N/A | N/A | N/A | N/A | N/A | Y656 | [7 empty] | 1.09 | 1.09 | 0.035 | 0.035 | 0.055 | 0.104 | 0.157 | N/A | N/A | N/A |  | 1.09 | 122.921 | 0.055 | 0.104 | 0.157 | 1.09 | 0.055 | 0.104 | 0.157
Open Column | 1.13 | 11.13 | 0.052 | 0.1 | 0.153 | N/A | N/A | N/A | N/A | N/A | N/A | N/A | Y656 | [7 empty] | 1.1 |  | 0.035 | 0.035 | 0.055 | 0.104 | 0.157 | N/A | N/A | N/A |  | 1.1 | 121.8035 | 0.054 | 0.103 | 0.156 | 1.1 | 0.054 | 0.103 | 0.156
Open Column | 1.14 | 11.14 | 0.052 | 0.099 | 0.151 | N/A | N/A | N/A | N/A | N/A | N/A | N/A | Y656 | [7 empty] | 1.11 | 1.11 | 0.035 | 0.035 | 0.053 | 0.102 | 0.155 | N/A | N/A | N/A |  | 1.11 | 120.7062 | 0.053 | 0.102 | 0.155 | 1.11 | 0.053 | 0.102 | 0.155
Open Column | 1.15 | 11.15 | 0.051 | 0.099 | 0.15 | N/A | N/A | N/A | N/A | N/A | N/A | N/A | Y656 | [7 empty] | 1.12 | 1.12 | 0.034 | 0.034 | 0.053 | 0.101 | 0.154 | N/A | N/A | N/A |  | 1.12 | 119.6285 | 0.053 | 0.101 | 0.154 | 1.12 | 0.053 | 0.101 | 0.154
Open Column | 1.16 | 11.16 | 0.051 | 0.098 | 0.149 | N/A | N/A | N/A | N/A | N/A | N/A | N/A | Y656 | [7 empty] | 1.13 | 1.13 | 0.034 | 0.034 | 0.052 | 0.1 | 0.153 | N/A | N/A | N/A |  | 1.13 | 118.5698 | 0.052 | 0.1 | 0.153 | 1.13 | 0.052 | 0.1 | 0.153
Open Column | 1.17 | 11.17 | 0.05 | 0.097 | 0.148 | N/A | N/A | N/A | N/A | N/A | N/A | N/A | Y656 | [7 empty] | 1.14 | 1.14 | 0.034 | 0.034 | 0.052 | 0.099 | 0.151 | N/A | N/A | N/A |  | 1.14 | 117.5297 | 0.052 | 0.099 | 0.151 | 1.14 | 0.052 | 0.099 | 0.151
Open Column | 1.18 | 11.18 | 0.05 | 0.096 | 0.147 | N/A | N/A | N/A | N/A | N/A | N/A | N/A | Y656 | [7 empty] | 1.15 | 1.15 | 0.034 | 0.034 | 0.051 | 0.099 | 0.15 | N/A | N/A | N/A |  | 1.15 | 116.5077 | 0.051 | 0.099 | 0.15 | 1.15 | 0.051 | 0.099 | 0.15
Open Column | 1.19 | 11.19 | 0.049 | 0.095 | 0.146 | N/A | N/A | N/A | N/A | N/A | N/A | N/A | Y656 | [7 empty] | 1.16 | 1.16 | 0.033 | 0.033 | 0.051 | 0.098 | 0.149 | N/A | N/A | N/A |  | 1.16 | 115.5034 | 0.051 | 0.098 | 0.149 | 1.16 | 0.051 | 0.098 | 0.149
Open Column | 1.2 | 11.2 | 0.049 | 0.095 | 0.145 | N/A | N/A | N/A | N/A | N/A | N/A | N/A | Y656 | [7 empty] | 1.17 |  | 0.033 | 0.033 | 0.051 | 0.098 | 0.149 | N/A | N/A | N/A |  | 1.17 | 114.5161 | 0.05 | 0.097 | 0.148 | 1.17 | 0.05 | 0.097 | 0.148
Open Column | 1.21 | 11.21 | 0.048 | 0.094 | 0.144 | N/A | N/A | N/A | N/A | N/A | N/A | N/A | Y656 | [7 empty] | 1.18 | 1.18 | 0.033 | 0.033 | 0.05 | 0.096 | 0.147 | N/A | N/A | N/A |  | 1.18 | 113.5457 | 0.05 | 0.096 | 0.147 | 1.18 | 0.05 | 0.096 | 0.147
Open Column | 1.22 | 11.22 | 0.048 | 0.093 | 0.143 | N/A | N/A | N/A | N/A | N/A | N/A | N/A | Y656 | [7 empty] | 1.19 |  | 0.033 | 0.033 | 0.05 | 0.096 | 0.147 | N/A | N/A | N/A |  | 1.19 | 112.5915 | 0.049 | 0.095 | 0.146 | 1.19 | 0.049 | 0.095 | 0.146
Open Column | 1.23 | 11.23 | 0.047 | 0.093 | 0.142 | N/A | N/A | N/A | N/A | N/A | N/A | N/A | Y656 | [7 empty] | 1.2 | 1.2 | 0.033 | 0.033 | 0.049 | 0.095 | 0.145 | N/A | N/A | N/A |  | 1.2 | 111.6532 | 0.049 | 0.095 | 0.145 | 1.2 | 0.049 | 0.095 | 0.145
Open Column | 1.24 | 11.24 | 0.047 | 0.092 | 0.141 | N/A | N/A | N/A | N/A | N/A | N/A | N/A | Y656 | [7 empty] | 1.21 |  | 0.033 | 0.033 | 0.049 | 0.095 | 0.145 | N/A | N/A | N/A |  | 1.21 | 110.7305 | 0.048 | 0.094 | 0.144 | 1.21 | 0.048 | 0.094 | 0.144
Open Column | 1.25 | 11.25 | 0.046 | 0.091 | 0.14 | N/A | N/A | N/A | N/A | N/A | N/A | N/A | Y656 | [7 empty] | 1.22 | 1.22 | 0.032 | 0.032 | 0.048 | 0.093 | 0.143 | N/A | N/A | N/A |  | 1.22 | 109.8229 | 0.048 | 0.093 | 0.143 | 1.22 | 0.048 | 0.093 | 0.143
Open Column | 1.26 | 11.26 | 0.046 | 0.09 | 0.139 | N/A | N/A | N/A | N/A | N/A | N/A | N/A | Y656 | [7 empty] | 1.23 | 1.23 | 0.032 | 0.032 | 0.047 | 0.093 | 0.142 | N/A | N/A | N/A |  | 1.23 | 108.93 | 0.047 | 0.093 | 0.142 | 1.23 | 0.047 | 0.093 | 0.142
Open Column | 1.27 | 11.27 | 0.046 | 0.09 | 0.138 | N/A | N/A | N/A | N/A | N/A | N/A | N/A | Y656 | [7 empty] | 1.24 | 1.24 | 0.032 | 0.032 | 0.047 | 0.092 | 0.141 | N/A | N/A | N/A |  | 1.24 | 108.0515 | 0.047 | 0.092 | 0.141 | 1.24 | 0.047 | 0.092 | 0.141
Open Column | 1.28 | 11.28 | 0.045 | 0.089 | 0.137 | N/A | N/A | N/A | N/A | N/A | N/A | N/A | Y656 | [7 empty] | 1.25 |  | 0.032 | 0.032 | 0.047 | 0.092 | 0.141 | N/A | N/A | N/A |  | 1.25 | 107.1871 | 0.046 | 0.091 | 0.14 | 1.25 | 0.046 | 0.091 | 0.14
Open Column | 1.29 | 11.29 | 0.045 | 0.089 | 0.136 | N/A | N/A | N/A | N/A | N/A | N/A | N/A | Y656 | [7 empty] | 1.26 |  | 0.032 | 0.032 | 0.047 | 0.092 | 0.141 | N/A | N/A | N/A |  | 1.26 | 106.3364 | 0.046 | 0.09 | 0.139 | 1.26 | 0.046 | 0.09 | 0.139
Open Column | 1.3 | 11.3 | 0.044 | 0.088 | 0.135 | N/A | N/A | N/A | N/A | N/A | N/A | N/A | Y656 | [7 empty] | 1.27 |  | 0.032 | 0.032 | 0.047 | 0.092 | 0.141 | N/A | N/A | N/A |  | 1.27 | 105.4991 | 0.046 | 0.09 | 0.138 | 1.27 | 0.046 | 0.09 | 0.138
Open Column | 1.31 | 11.31 | 0.044 | 0.087 | 0.134 | N/A | N/A | N/A | N/A | N/A | N/A | N/A | Y656 | [7 empty] | 1.28 | 1.28 | 0.031 | 0.031 | 0.045 | 0.089 | 0.137 | N/A | N/A | N/A |  | 1.28 | 104.6749 | 0.045 | 0.089 | 0.137 | 1.28 | 0.045 | 0.089 | 0.137
Open Column | 1.32 | 11.32 | 0.043 | 0.087 | 0.134 | N/A | N/A | N/A | N/A | N/A | N/A | N/A | Y656 | [7 empty] | 1.29 | 1.29 | 0.031 | 0.031 | 0.045 | 0.089 | 0.136 | N/A | N/A | N/A |  | 1.29 | 103.8635 | 0.045 | 0.089 | 0.136 | 1.29 | 0.045 | 0.089 | 0.136
Open Column | 1.33 | 11.33 | 0.043 | 0.086 | 0.133 | N/A | N/A | N/A | N/A | N/A | N/A | N/A | Y656 | [7 empty] | 1.3 |  | 0.031 | 0.031 | 0.045 | 0.089 | 0.136 | N/A | N/A | N/A |  | 1.3 | 103.0645 | 0.044 | 0.088 | 0.135 | 1.3 | 0.044 | 0.088 | 0.135
Open Column | 1.34 | 11.34 | 0.043 | 0.085 | 0.132 | N/A | N/A | N/A | N/A | N/A | N/A | N/A | Y656 | [7 empty] | 1.31 |  | 0.031 | 0.031 | 0.045 | 0.089 | 0.136 | N/A | N/A | N/A |  | 1.31 | 102.2778 | 0.044 | 0.087 | 0.134 | 1.31 | 0.044 | 0.087 | 0.134
Open Column | 1.35 | 11.35 | 0.042 | 0.085 | 0.131 | N/A | N/A | N/A | N/A | N/A | N/A | N/A | Y656 | [7 empty] | 1.32 | 1.32 | 0.03 | 0.03 | 0.043 | 0.087 | 0.134 | N/A | N/A | N/A |  | 1.32 | 101.5029 | 0.043 | 0.087 | 0.134 | 1.32 | 0.043 | 0.087 | 0.134
Open Column | 1.36 | 11.36 | 0.042 | 0.084 | 0.13 | N/A | N/A | N/A | N/A | N/A | N/A | N/A | Y656 | [7 empty] | 1.33 | 1.33 | 0.03 | 0.03 | 0.043 | 0.086 | 0.133 | N/A | N/A | N/A |  | 1.33 | 100.7398 | 0.043 | 0.086 | 0.133 | 1.33 | 0.043 | 0.086 | 0.133
Open Column | 1.37 | 11.37 | 0.042 | 0.084 | 0.129 | N/A | N/A | N/A | N/A | N/A | N/A | N/A | Y656 | [7 empty] | 1.34 | 1.34 | 0.03 | 0.03 | 0.043 | 0.085 | 0.132 | N/A | N/A | N/A |  | 1.34 | 99.988 | 0.043 | 0.085 | 0.132 | 1.34 | 0.043 | 0.085 | 0.132
Open Column | 1.38 | 11.38 | 0.041 | 0.083 | 0.129 | N/A | N/A | N/A | N/A | N/A | N/A | N/A | Y656 | [7 empty] | 1.35 | 1.35 | 0.03 | 0.03 | 0.042 | 0.085 | 0.131 | N/A | N/A | N/A |  | 1.35 | 99.2473 | 0.042 | 0.085 | 0.131 | 1.35 | 0.042 | 0.085 | 0.131
Open Column | 1.39 | 11.39 | 0.041 | 0.083 | 0.128 | N/A | N/A | N/A | N/A | N/A | N/A | N/A | Y656 | [7 empty] | 1.36 | 1.36 | 0.029 | 0.029 | 0.042 | 0.084 | 0.13 | N/A | N/A | N/A |  | 1.36 | 98.5176 | 0.042 | 0.084 | 0.13 | 1.36 | 0.042 | 0.084 | 0.13
Open Column | 1.4 | 11.4 | 0.041 | 0.082 | 0.127 | N/A | N/A | N/A | N/A | N/A | N/A | N/A | Y656 | [7 empty] | 1.37 | 1.37 | 0.029 | 0.029 | 0.042 | 0.084 | 0.129 | N/A | N/A | N/A |  | 1.37 | 97.7985 | 0.042 | 0.084 | 0.129 | 1.37 | 0.042 | 0.084 | 0.129
Open Column | 1.41 | 11.41 | 0.04 | 0.081 | 0.126 | N/A | N/A | N/A | N/A | N/A | N/A | N/A | Y656 | [7 empty] | 1.38 |  | 0.029 | 0.029 | 0.042 | 0.084 | 0.129 | N/A | N/A | N/A |  | 1.38 | 97.0898 | 0.041 | 0.083 | 0.129 | 1.38 | 0.041 | 0.083 | 0.129
Open Column | 1.42 | 11.42 | 0.04 | 0.081 | 0.126 | N/A | N/A | N/A | N/A | N/A | N/A | N/A | Y656 | [7 empty] | 1.39 |  | 0.029 | 0.029 | 0.042 | 0.084 | 0.129 | N/A | N/A | N/A |  | 1.39 | 96.3913 | 0.041 | 0.083 | 0.128 | 1.39 | 0.041 | 0.083 | 0.128
Open Column | 1.43 | 11.43 | 0.039 | 0.08 | 0.125 | N/A | N/A | N/A | N/A | N/A | N/A | N/A | Y656 | [7 empty] | 1.4 |  | 0.029 | 0.029 | 0.042 | 0.084 | 0.129 | N/A | N/A | N/A |  | 1.4 | 95.7028 | 0.041 | 0.082 | 0.127 | 1.4 | 0.041 | 0.082 | 0.127
Open Column | 1.44 | 11.44 | 0.039 | 0.08 | 0.124 | N/A | N/A | N/A | N/A | N/A | N/A | N/A | Y656 | [7 empty] | 1.41 |  | 0.029 | 0.029 | 0.042 | 0.084 | 0.129 | N/A | N/A | N/A |  | 1.41 | 95.024 | 0.04 | 0.081 | 0.126 | 1.41 | 0.04 | 0.081 | 0.126
Open Column | 1.45 | 11.45 | 0.039 | 0.079 | 0.123 | N/A | N/A | N/A | N/A | N/A | N/A | N/A | Y656 | [7 empty] | 1.42 | 1.42 | 0.028 | 0.028 | 0.04 | 0.081 | 0.126 | N/A | N/A | N/A |  | 1.42 | 94.3549 | 0.04 | 0.081 | 0.126 | 1.42 | 0.04 | 0.081 | 0.126
Open Column | 1.46 | 11.46 | 0.038 | 0.079 | 0.123 | N/A | N/A | N/A | N/A | N/A | N/A | N/A | Y656 | [7 empty] | 1.43 |  | 0.028 | 0.028 | 0.04 | 0.081 | 0.126 | N/A | N/A | N/A |  | 1.43 | 93.695 | 0.039 | 0.08 | 0.125 | 1.43 | 0.039 | 0.08 | 0.125
Open Column | 1.47 | 11.47 | 0.038 | 0.078 | 0.122 | N/A | N/A | N/A | N/A | N/A | N/A | N/A | Y656 | [7 empty] | 1.44 | 1.44 | 0.028 | 0.028 | 0.039 | 0.08 | 0.124 | N/A | N/A | N/A |  | 1.44 | 93.0444 | 0.039 | 0.08 | 0.124 | 1.44 | 0.039 | 0.08 | 0.124
Open Column | 1.48 | 11.48 | 0.038 | 0.078 | 0.121 | N/A | N/A | N/A | N/A | N/A | N/A | N/A | Y656 | [7 empty] | 1.45 | 1.45 | 0.028 | 0.028 | 0.039 | 0.079 | 0.123 | N/A | N/A | N/A |  | 1.45 | 92.4027 | 0.039 | 0.079 | 0.123 | 1.45 | 0.039 | 0.079 | 0.123
Open Column | 1.49 | 11.49 | 0.038 | 0.077 | 0.121 | N/A | N/A | N/A | N/A | N/A | N/A | N/A | Y656 | [7 empty] | 1.46 |  | 0.028 | 0.028 | 0.039 | 0.079 | 0.123 | N/A | N/A | N/A |  | 1.46 | 91.7698 | 0.038 | 0.079 | 0.123 | 1.46 | 0.038 | 0.079 | 0.123
Open Column | 1.5 | 11.5 | 0.037 | 0.077 | 0.12 | N/A | N/A | N/A | N/A | N/A | N/A | N/A | Y656 | [7 empty] | 1.47 | 1.47 | 0.028 | 0.028 | 0.038 | 0.078 | 0.122 | N/A | N/A | N/A |  | 1.47 | 91.1455 | 0.038 | 0.078 | 0.122 | 1.47 | 0.038 | 0.078 | 0.122
Open Column | 1.51 | 11.51 | 0.037 | 0.076 | 0.119 | N/A | N/A | N/A | N/A | N/A | N/A | N/A | Y656 | [7 empty] | 1.48 | 1.48 | 0.027 | 0.027 | 0.038 | 0.078 | 0.121 | N/A | N/A | N/A |  | 1.48 | 90.5297 | 0.038 | 0.078 | 0.121 | 1.48 | 0.038 | 0.078 | 0.121
Open Column | 1.52 | 11.52 | 0.037 | 0.076 | 0.119 | N/A | N/A | N/A | N/A | N/A | N/A | N/A | Y656 | [7 empty] | 1.49 |  | 0.027 | 0.027 | 0.038 | 0.078 | 0.121 | N/A | N/A | N/A |  | 1.49 | 89.9221 | 0.038 | 0.077 | 0.121 | 1.49 | 0.038 | 0.077 | 0.121
Open Column | 1.53 | 11.53 | 0.036 | 0.075 | 0.118 | N/A | N/A | N/A | N/A | N/A | N/A | N/A | Y656 | [7 empty] | 1.5 |  | 0.027 | 0.027 | 0.038 | 0.078 | 0.121 | N/A | N/A | N/A |  | 1.5 | 89.3226 | 0.037 | 0.077 | 0.12 | 1.5 | 0.037 | 0.077 | 0.12
Open Column | 1.54 | 11.54 | 0.036 | 0.075 | 0.117 | N/A | N/A | N/A | N/A | N/A | N/A | N/A | Y656 | [7 empty] | 1.51 |  | 0.027 | 0.027 | 0.038 | 0.078 | 0.121 | N/A | N/A | N/A |  | 1.51 | 88.7311 | 0.037 | 0.076 | 0.119 | 1.51 | 0.037 | 0.076 | 0.119
Open Column | 1.55 | 11.55 | 0.036 | 0.075 | 0.117 | N/A | N/A | N/A | N/A | N/A | N/A | N/A | Y656 | [7 empty] | 1.52 |  | 0.027 | 0.027 | 0.038 | 0.078 | 0.121 | N/A | N/A | N/A |  | 1.52 | 88.1473 | 0.037 | 0.076 | 0.119 | 1.52 | 0.037 | 0.076 | 0.119
Open Column | 1.56 | 11.56 | 0.035 | 0.074 | 0.116 | N/A | N/A | N/A | N/A | N/A | N/A | N/A | Y656 | [7 empty] | 1.53 | 1.53 | 0.027 | 0.027 | 0.036 | 0.076 | 0.118 | N/A | N/A | N/A |  | 1.53 | 87.5712 | 0.036 | 0.075 | 0.118 | 1.53 | 0.036 | 0.075 | 0.118
Open Column | 1.57 | 11.57 | 0.035 | 0.074 | 0.116 | N/A | N/A | N/A | N/A | N/A | N/A | N/A | Y656 | [7 empty] | 1.54 |  | 0.027 | 0.027 | 0.036 | 0.076 | 0.118 | N/A | N/A | N/A |  | 1.54 | 87.0025 | 0.036 | 0.075 | 0.117 | 1.54 | 0.036 | 0.075 | 0.117
Open Column | 1.58 | 11.58 | 0.035 | 0.073 | 0.115 | N/A | N/A | N/A | N/A | N/A | N/A | N/A | Y656 | [7 empty] | 1.55 |  | 0.027 | 0.027 | 0.036 | 0.076 | 0.118 | N/A | N/A | N/A |  | 1.55 | 86.4412 | 0.036 | 0.075 | 0.117 | 1.55 | 0.036 | 0.075 | 0.117
Open Column | 1.59 | 11.59 | 0.035 | 0.073 | 0.114 | N/A | N/A | N/A | N/A | N/A | N/A | N/A | Y656 | [7 empty] | 1.56 | 1.56 | 0.026 | 0.026 | 0.035 | 0.074 | 0.116 | N/A | N/A | N/A |  | 1.56 | 85.8871 | 0.035 | 0.074 | 0.116 | 1.56 | 0.035 | 0.074 | 0.116
Open Column | 1.6 | 11.6 | 0.034 | 0.072 | 0.114 | N/A | N/A | N/A | N/A | N/A | N/A | N/A | Y656 | [7 empty] | 1.57 |  | 0.026 | 0.026 | 0.035 | 0.074 | 0.116 | N/A | N/A | N/A |  | 1.57 | 85.3401 | 0.035 | 0.074 | 0.116 | 1.57 | 0.035 | 0.074 | 0.116
Open Column | 1.61 | 11.61 | 0.034 | 0.072 | 0.113 | N/A | N/A | N/A | N/A | N/A | N/A | N/A | Y656 | [7 empty] | 1.58 | 1.58 | 0.026 | 0.026 | 0.035 | 0.073 | 0.115 | N/A | N/A | N/A |  | 1.58 | 84.7999 | 0.035 | 0.073 | 0.115 | 1.58 | 0.035 | 0.073 | 0.115
Open Column | 1.62 | 11.62 | 0.034 | 0.072 | 0.113 | N/A | N/A | N/A | N/A | N/A | N/A | N/A | Y656 | [7 empty] | 1.59 |  | 0.026 | 0.026 | 0.035 | 0.073 | 0.115 | N/A | N/A | N/A |  | 1.59 | 84.2666 | 0.035 | 0.073 | 0.114 | 1.59 | 0.035 | 0.073 | 0.114
Open Column | 1.63 | 11.63 | 0.034 | 0.071 | 0.112 | N/A | N/A | N/A | N/A | N/A | N/A | N/A | Y656 | [7 empty] | 1.6 |  | 0.026 | 0.026 | 0.035 | 0.073 | 0.115 | N/A | N/A | N/A |  | 1.6 | 83.7399 | 0.034 | 0.072 | 0.114 | 1.6 | 0.034 | 0.072 | 0.114
Open Column | 1.64 | 11.64 | 0.033 | 0.071 | 0.112 | N/A | N/A | N/A | N/A | N/A | N/A | N/A | Y656 | [7 empty] | 1.61 | 1.61 | 0.026 | 0.026 | 0.034 | 0.072 | 0.113 | N/A | N/A | N/A |  | 1.61 | 83.2198 | 0.034 | 0.072 | 0.113 | 1.61 | 0.034 | 0.072 | 0.113
Open Column | 1.65 | 11.65 | 0.033 | 0.07 | 0.111 | N/A | N/A | N/A | N/A | N/A | N/A | N/A | Y656 | [7 empty] | 1.62 | 1.62 | 0.026 | 0.026 | 0.034 | 0.072 | 0.113 | N/A | N/A | N/A |  | 1.62 | 82.7061 | 0.034 | 0.072 | 0.113 | 1.62 | 0.034 | 0.072 | 0.113
Open Column | 1.66 | 11.66 | 0.033 | 0.07 | 0.11 | N/A | N/A | N/A | N/A | N/A | N/A | N/A | Y656 | [7 empty] | 1.63 | 1.63 | 0.025 | 0.025 | 0.034 | 0.071 | 0.112 | N/A | N/A | N/A |  | 1.63 | 82.1987 | 0.034 | 0.071 | 0.112 | 1.63 | 0.034 | 0.071 | 0.112
Open Column | 1.67 | 11.67 | 0.033 | 0.07 | 0.11 | N/A | N/A | N/A | N/A | N/A | N/A | N/A | Y656 | [7 empty] | 1.64 | 1.64 | 0.025 | 0.025 | 0.033 | 0.071 | 0.112 | N/A | N/A | N/A |  | 1.64 | 81.6975 | 0.033 | 0.071 | 0.112 | 1.64 | 0.033 | 0.071 | 0.112
Open Column | 1.68 | 11.68 | 0.032 | 0.069 | 0.109 | N/A | N/A | N/A | N/A | N/A | N/A | N/A | Y656 | [7 empty] | 1.65 | 1.65 | 0.025 | 0.025 | 0.033 | 0.07 | 0.111 | N/A | N/A | N/A |  | 1.65 | 81.2024 | 0.033 | 0.07 | 0.111 | 1.65 | 0.033 | 0.07 | 0.111
Open Column | 1.69 | 11.69 | 0.032 | 0.069 | 0.109 | N/A | N/A | N/A | N/A | N/A | N/A | N/A | Y656 | [7 empty] | 1.66 |  | 0.025 | 0.025 | 0.033 | 0.07 | 0.111 | N/A | N/A | N/A |  | 1.66 | 80.7132 | 0.033 | 0.07 | 0.11 | 1.66 | 0.033 | 0.07 | 0.11
Open Column | 1.7 | 11.7 | 0.032 | 0.069 | 0.108 | N/A | N/A | N/A | N/A | N/A | N/A | N/A | Y656 | [7 empty] | 1.67 |  | 0.025 | 0.025 | 0.033 | 0.07 | 0.111 | N/A | N/A | N/A |  | 1.67 | 80.2299 | 0.033 | 0.07 | 0.11 | 1.67 | 0.033 | 0.07 | 0.11
Open Column | 1.71 | 11.71 | 0.032 | 0.068 | 0.108 | N/A | N/A | N/A | N/A | N/A | N/A | N/A | Y656 | [7 empty] | 1.68 |  | 0.025 | 0.025 | 0.033 | 0.07 | 0.111 | N/A | N/A | N/A |  | 1.68 | 79.7523 | 0.032 | 0.069 | 0.109 | 1.68 | 0.032 | 0.069 | 0.109
Open Column | 1.72 | 11.72 | 0.031 | 0.068 | 0.107 | N/A | N/A | N/A | N/A | N/A | N/A | N/A | Y656 | [7 empty] | 1.69 |  | 0.025 | 0.025 | 0.033 | 0.07 | 0.111 | N/A | N/A | N/A |  | 1.69 | 79.2804 | 0.032 | 0.069 | 0.109 | 1.69 | 0.032 | 0.069 | 0.109
Open Column | 1.73 | 11.73 | 0.031 | 0.067 | 0.107 | N/A | N/A | N/A | N/A | N/A | N/A | N/A | Y656 | [7 empty] | 1.7 |  | 0.025 | 0.025 | 0.033 | 0.07 | 0.111 | N/A | N/A | N/A |  | 1.7 | 78.8141 | 0.032 | 0.069 | 0.108 | 1.7 | 0.032 | 0.069 | 0.108
Open Column | 1.74 | 11.74 | 0.031 | 0.067 | 0.106 | N/A | N/A | N/A | N/A | N/A | N/A | N/A | Y656 | [7 empty] | 1.71 |  | 0.025 | 0.025 | 0.033 | 0.07 | 0.111 | N/A | N/A | N/A |  | 1.71 | 78.3532 | 0.032 | 0.068 | 0.108 | 1.71 | 0.032 | 0.068 | 0.108
Open Column | 1.75 | 11.75 | 0.031 | 0.067 | 0.106 | N/A | N/A | N/A | N/A | N/A | N/A | N/A | Y656 | [7 empty] | 1.72 | 1.72 | 0.024 | 0.024 | 0.031 | 0.068 | 0.107 | N/A | N/A | N/A |  | 1.72 | 77.8976 | 0.031 | 0.068 | 0.107 | 1.72 | 0.031 | 0.068 | 0.107
Open Column | 1.76 | 11.76 | 0.03 | 0.066 | 0.105 | N/A | N/A | N/A | N/A | N/A | N/A | N/A | Y656 | [7 empty] | 1.73 | 1.73 | 0.024 | 0.024 | 0.031 | 0.067 | 0.107 | N/A | N/A | N/A |  | 1.73 | 77.4473 | 0.031 | 0.067 | 0.107 | 1.73 | 0.031 | 0.067 | 0.107
Open Column | 1.77 | 11.77 | 0.03 | 0.066 | 0.104 | N/A | N/A | N/A | N/A | N/A | N/A | N/A | Y656 | [7 empty] | 1.74 |  | 0.024 | 0.024 | 0.031 | 0.067 | 0.107 | N/A | N/A | N/A |  | 1.74 | 77.0022 | 0.031 | 0.067 | 0.106 | 1.74 | 0.031 | 0.067 | 0.106
Open Column | 1.78 | 11.78 | 0.03 | 0.066 | 0.104 | N/A | N/A | N/A | N/A | N/A | N/A | N/A | Y656 | [7 empty] | 1.75 |  | 0.024 | 0.024 | 0.031 | 0.067 | 0.107 | N/A | N/A | N/A |  | 1.75 | 76.5622 | 0.031 | 0.067 | 0.106 | 1.75 | 0.031 | 0.067 | 0.106
Open Column | 1.79 | 11.79 | 0.03 | 0.065 | 0.104 | N/A | N/A | N/A | N/A | N/A | N/A | N/A | Y656 | [7 empty] | 1.76 | 1.76 | 0.024 | 0.024 | 0.03 | 0.066 | 0.105 | N/A | N/A | N/A |  | 1.76 | 76.1272 | 0.03 | 0.066 | 0.105 | 1.76 | 0.03 | 0.066 | 0.105
Open Column | 1.8 | 11.8 | 0.03 | 0.065 | 0.103 | N/A | N/A | N/A | N/A | N/A | N/A | N/A | Y656 | [7 empty] | 1.77 | 1.78 | 0.024 | 0.024 | 0.03 | 0.066 | 0.104 | N/A | N/A | N/A |  | 1.77 | 75.6971 | 0.03 | 0.066 | 0.105 | 1.77 | 0.03 | 0.066 | 0.104
Open Column | 1.81 | 11.81 | 0.029 | 0.065 | 0.103 | N/A | N/A | N/A | N/A | N/A | N/A | N/A | Y656 | [7 empty] | 1.78 |  | 0.024 | 0.024 | 0.03 | 0.066 | 0.104 | N/A | N/A | N/A |  | 1.78 | 75.2718 | 0.03 | 0.066 | 0.104 | 1.78 | 0.03 | 0.066 | 0.104
Open Column | 1.82 | 11.82 | 0.029 | 0.064 | 0.102 | N/A | N/A | N/A | N/A | N/A | N/A | N/A | Y656 | [7 empty] | 1.79 |  | 0.024 | 0.024 | 0.03 | 0.066 | 0.104 | N/A | N/A | N/A |  | 1.79 | 74.8513 | 0.03 | 0.065 | 0.104 | 1.79 | 0.03 | 0.065 | 0.104
Open Column | 1.83 | 11.83 | 0.029 | 0.064 | 0.102 | N/A | N/A | N/A | N/A | N/A | N/A | N/A | Y656 | [7 empty] | 1.8 |  | 0.024 | 0.024 | 0.03 | 0.066 | 0.104 | N/A | N/A | N/A |  | 1.8 | 74.4355 | 0.03 | 0.065 | 0.103 | 1.8 | 0.03 | 0.065 | 0.103
Open Column | 1.84 | 11.84 | 0.029 | 0.064 | 0.102 | N/A | N/A | N/A | N/A | N/A | N/A | N/A | Y656 | [7 empty] | 1.81 | 1.81 | 0.023 | 0.023 | 0.029 | 0.065 | 0.103 | N/A | N/A | N/A |  | 1.81 | 74.0242 | 0.029 | 0.065 | 0.103 | 1.81 | 0.029 | 0.065 | 0.103
Open Column | 1.85 | 11.85 | 0.028 | 0.063 | 0.101 | N/A | N/A | N/A | N/A | N/A | N/A | N/A | Y656 | [7 empty] | 1.82 |  | 0.023 | 0.023 | 0.029 | 0.065 | 0.103 | N/A | N/A | N/A |  | 1.82 | 73.6175 | 0.029 | 0.064 | 0.102 | 1.82 | 0.029 | 0.064 | 0.102
Open Column | 1.86 | 11.86 | 0.028 | 0.063 | 0.101 | N/A | N/A | N/A | N/A | N/A | N/A | N/A | Y656 | [7 empty] | 1.83 |  | 0.023 | 0.023 | 0.029 | 0.065 | 0.103 | N/A | N/A | N/A |  | 1.83 | 73.2152 | 0.029 | 0.064 | 0.102 | 1.83 | 0.029 | 0.064 | 0.102
Open Column | 1.87 | 11.87 | 0.028 | 0.063 | 0.1 | N/A | N/A | N/A | N/A | N/A | N/A | N/A | Y656 | [7 empty] | 1.84 |  | 0.023 | 0.023 | 0.029 | 0.065 | 0.103 | N/A | N/A | N/A |  | 1.84 | 72.8173 | 0.029 | 0.064 | 0.102 | 1.84 | 0.029 | 0.064 | 0.102
Open Column | 1.88 | 11.88 | 0.028 | 0.062 | 0.1 | N/A | N/A | N/A | N/A | N/A | N/A | N/A | Y656 | [7 empty] | 1.85 |  | 0.023 | 0.023 | 0.029 | 0.065 | 0.103 | N/A | N/A | N/A |  | 1.85 | 72.4237 | 0.028 | 0.063 | 0.101 | 1.85 | 0.028 | 0.063 | 0.101
Open Column | 1.89 | 11.89 | 0.028 | 0.062 | 0.099 | N/A | N/A | N/A | N/A | N/A | N/A | N/A | Y656 | [7 empty] | 1.86 | 1.86 | 0.023 | 0.023 | 0.028 | 0.063 | 0.101 | N/A | N/A | N/A |  | 1.86 | 72.0343 | 0.028 | 0.063 | 0.101 | 1.86 | 0.028 | 0.063 | 0.101
Open Column | 1.9 | 11.9 | 0.028 | 0.062 | 0.099 | N/A | N/A | N/A | N/A | N/A | N/A | N/A | Y656 | [7 empty] | 1.87 | 1.87 | 0.023 | 0.023 | 0.028 | 0.063 | 0.1 | N/A | N/A | N/A |  | 1.87 | 71.6491 | 0.028 | 0.063 | 0.1 | 1.87 | 0.028 | 0.063 | 0.1
Open Column | 1.91 | 11.91 | 0.027 | 0.062 | 0.099 | N/A | N/A | N/A | N/A | N/A | N/A | N/A | Y656 | [7 empty] | 1.88 |  | 0.023 | 0.023 | 0.028 | 0.063 | 0.1 | N/A | N/A | N/A |  | 1.88 | 71.268 | 0.028 | 0.062 | 0.1 | 1.88 | 0.028 | 0.062 | 0.1
Open Column | 1.92 | 11.92 | 0.027 | 0.061 | 0.098 | N/A | N/A | N/A | N/A | N/A | N/A | N/A | Y656 | [7 empty] | 1.89 |  | 0.023 | 0.023 | 0.028 | 0.063 | 0.1 | N/A | N/A | N/A |  | 1.89 | 70.8909 | 0.028 | 0.062 | 0.099 | 1.89 | 0.028 | 0.062 | 0.099
Open Column | 1.93 | 11.93 | 0.027 | 0.061 | 0.098 | N/A | N/A | N/A | N/A | N/A | N/A | N/A | Y656 | [7 empty] | 1.9 |  | 0.023 | 0.023 | 0.028 | 0.063 | 0.1 | N/A | N/A | N/A |  | 1.9 | 70.5178 | 0.028 | 0.062 | 0.099 | 1.9 | 0.028 | 0.062 | 0.099
Open Column | 1.94 | 11.94 | 0.027 | 0.061 | 0.097 | N/A | N/A | N/A | N/A | N/A | N/A | N/A | Y656 | [7 empty] | 1.91 |  | 0.023 | 0.023 | 0.028 | 0.063 | 0.1 | N/A | N/A | N/A |  | 1.91 | 70.1486 | 0.027 | 0.062 | 0.099 | 1.91 | 0.027 | 0.062 | 0.099
Open Column | 1.95 | 11.95 | 0.027 | 0.06 | 0.097 | N/A | N/A | N/A | N/A | N/A | N/A | N/A | Y656 | [7 empty] | 1.92 |  | 0.023 | 0.023 | 0.028 | 0.063 | 0.1 | N/A | N/A | N/A |  | 1.92 | 69.7833 | 0.027 | 0.061 | 0.098 | 1.92 | 0.027 | 0.061 | 0.098
Open Column | 1.96 | 11.96 | 0.026 | 0.06 | 0.097 | N/A | N/A | N/A | N/A | N/A | N/A | N/A | Y656 | [7 empty] | 1.93 | 1.93 | 0.022 | 0.022 | 0.027 | 0.061 | 0.098 | N/A | N/A | N/A |  | 1.93 | 69.4217 | 0.027 | 0.061 | 0.098 | 1.93 | 0.027 | 0.061 | 0.098
Open Column | 1.97 | 11.97 | 0.026 | 0.06 | 0.096 | N/A | N/A | N/A | N/A | N/A | N/A | N/A | Y656 | [7 empty] | 1.94 |  | 0.022 | 0.022 | 0.027 | 0.061 | 0.098 | N/A | N/A | N/A |  | 1.94 | 69.0639 | 0.027 | 0.061 | 0.097 | 1.94 | 0.027 | 0.061 | 0.097
Open Column | 1.98 | 11.98 | 0.026 | 0.06 | 0.096 | N/A | N/A | N/A | N/A | N/A | N/A | N/A | Y656 | [7 empty] | 1.95 |  | 0.022 | 0.022 | 0.027 | 0.061 | 0.098 | N/A | N/A | N/A |  | 1.95 | 68.7097 | 0.027 | 0.06 | 0.097 | 1.95 | 0.027 | 0.06 | 0.097
Open Column | 1.99 | 11.99 | 0.026 | 0.059 | 0.095 | N/A | N/A | N/A | N/A | N/A | N/A | N/A | Y656 | [7 empty] | 1.96 | 1.96 | 0.022 | 0.022 | 0.026 | 0.06 | 0.097 | N/A | N/A | N/A |  | 1.96 | 68.3591 | 0.026 | 0.06 | 0.097 | 1.96 | 0.026 | 0.06 | 0.097
Open Column | 2 | 12 | 0.026 | 0.059 | 0.095 | N/A | N/A | N/A | N/A | N/A | N/A | N/A | Y656 | [7 empty] | 1.97 |  | 0.022 | 0.022 | 0.026 | 0.06 | 0.097 | N/A | N/A | N/A |  | 1.97 | 68.0121 | 0.026 | 0.06 | 0.096 | 1.97 | 0.026 | 0.06 | 0.096
Open Column | 2.01 | 12.01 | 0.026 | 0.059 | 0.095 | N/A | N/A | N/A | N/A | N/A | N/A | N/A | Y656 | [7 empty] | 1.98 |  | 0.022 | 0.022 | 0.026 | 0.06 | 0.097 | N/A | N/A | N/A |  | 1.98 | 67.6686 | 0.026 | 0.06 | 0.096 | 1.98 | 0.026 | 0.06 | 0.096
Open Column | 2.02 | 12.02 | 0.025 | 0.059 | 0.094 | N/A | N/A | N/A | N/A | N/A | N/A | N/A | Y656 | [7 empty] | 1.99 |  | 0.022 | 0.022 | 0.026 | 0.06 | 0.097 | N/A | N/A | N/A |  | 1.99 | 67.3286 | 0.026 | 0.059 | 0.095 | 1.99 | 0.026 | 0.059 | 0.095
Open Column | 2.03 | 12.03 | 0.025 | 0.058 | 0.094 | N/A | N/A | N/A | N/A | N/A | N/A | N/A | Y656 | [7 empty] | 2 |  | 0.022 | 0.022 | 0.026 | 0.06 | 0.097 | N/A | N/A | N/A |  | 2 | 66.9919 | 0.026 | 0.059 | 0.095 | 2 | 0.026 | 0.059 | 0.095
Open Column | 2.04 | 12.04 | 0.025 | 0.058 | 0.094 | N/A | N/A | N/A | N/A | N/A | N/A | N/A | Y656 | [7 empty] | 2.01 |  | 0.022 | 0.022 | 0.026 | 0.06 | 0.097 | N/A | N/A | N/A |  | 2.01 | 66.6587 | 0.026 | 0.059 | 0.095 | 2.01 | 0.026 | 0.059 | 0.095
Open Column | 2.05 | 12.05 | 0.025 | 0.058 | 0.093 | N/A | N/A | N/A | N/A | N/A | N/A | N/A | Y656 | [7 empty] | 2.02 |  | 0.022 | 0.022 | 0.026 | 0.06 | 0.097 | N/A | N/A | N/A |  | 2.02 | 66.3287 | 0.025 | 0.059 | 0.094 | 2.02 | 0.025 | 0.059 | 0.094
Open Column | 2.06 | 12.06 | 0.025 | 0.057 | 0.093 | N/A | N/A | N/A | N/A | N/A | N/A | N/A | Y656 | [7 empty] | 2.03 |  | 0.022 | 0.022 | 0.026 | 0.06 | 0.097 | N/A | N/A | N/A |  | 2.03 | 66.0019 | 0.025 | 0.058 | 0.094 | 2.03 | 0.025 | 0.058 | 0.094
Open Column | 2.07 | 12.07 | 0.025 | 0.057 | 0.093 | N/A | N/A | N/A | N/A | N/A | N/A | N/A | Y656 | [7 empty] | 2.04 | 2.04 | 0.021 | 0.021 | 0.025 | 0.058 | 0.094 | N/A | N/A | N/A |  | 2.04 | 65.6784 | 0.025 | 0.058 | 0.094 | 2.04 | 0.025 | 0.058 | 0.094
Open Column | 2.08 | 12.08 | 0.024 | 0.057 | 0.092 | N/A | N/A | N/A | N/A | N/A | N/A | N/A | Y656 | [7 empty] | 2.05 |  | 0.021 | 0.021 | 0.025 | 0.058 | 0.094 | N/A | N/A | N/A |  | 2.05 | 65.358 | 0.025 | 0.058 | 0.093 | 2.05 | 0.025 | 0.058 | 0.093
Open Column | 2.09 | 12.09 | 0.024 | 0.057 | 0.092 | N/A | N/A | N/A | N/A | N/A | N/A | N/A | Y656 | [7 empty] | 2.06 | 2.06 | 0.021 | 0.021 | 0.025 | 0.057 | 0.093 | N/A | N/A | N/A |  | 2.06 | 65.0407 | 0.025 | 0.057 | 0.093 | 2.06 | 0.025 | 0.057 | 0.093
Open Column | 2.1 | 12.1 | 0.024 | 0.057 | 0.092 | N/A | N/A | N/A | N/A | N/A | N/A | N/A | Y656 | [7 empty] | 2.07 |  | 0.021 | 0.021 | 0.025 | 0.057 | 0.093 | N/A | N/A | N/A |  | 2.07 | 64.7265 | 0.025 | 0.057 | 0.093 | 2.07 | 0.025 | 0.057 | 0.093
Open Column | 2.11 | 12.11 | 0.024 | 0.056 | 0.091 | N/A | N/A | N/A | N/A | N/A | N/A | N/A | Y656 | [7 empty] | 2.08 |  | 0.021 | 0.021 | 0.025 | 0.057 | 0.093 | N/A | N/A | N/A |  | 2.08 | 64.4153 | 0.024 | 0.057 | 0.092 | 2.08 | 0.024 | 0.057 | 0.092
Open Column | 2.12 | 12.12 | 0.024 | 0.056 | 0.091 | N/A | N/A | N/A | N/A | N/A | N/A | N/A | Y656 | [7 empty] | 2.09 |  | 0.021 | 0.021 | 0.025 | 0.057 | 0.093 | N/A | N/A | N/A |  | 2.09 | 64.1071 | 0.024 | 0.057 | 0.092 | 2.09 | 0.024 | 0.057 | 0.092
Open Column | 2.13 | 12.13 | 0.024 | 0.056 | 0.091 | N/A | N/A | N/A | N/A | N/A | N/A | N/A | Y656 | [7 empty] | 2.1 |  | 0.021 | 0.021 | 0.025 | 0.057 | 0.093 | N/A | N/A | N/A |  | 2.1 | 63.8019 | 0.024 | 0.057 | 0.092 | 2.1 | 0.024 | 0.057 | 0.092
Open Column | 2.14 | 12.14 | 0.023 | 0.056 | 0.09 | N/A | N/A | N/A | N/A | N/A | N/A | N/A | Y656 | [7 empty] | 2.11 |  | 0.021 | 0.021 | 0.025 | 0.057 | 0.093 | N/A | N/A | N/A |  | 2.11 | 63.4995 | 0.024 | 0.056 | 0.091 | 2.11 | 0.024 | 0.056 | 0.091
Open Column | 2.15 | 12.15 | 0.023 | 0.055 | 0.09 | N/A | N/A | N/A | N/A | N/A | N/A | N/A | Y656 | [7 empty] | 2.12 |  | 0.021 | 0.021 | 0.025 | 0.057 | 0.093 | N/A | N/A | N/A |  | 2.12 | 63.1999 | 0.024 | 0.056 | 0.091 | 2.12 | 0.024 | 0.056 | 0.091
Open Column | 2.16 | 12.16 | 0.023 | 0.055 | 0.09 | N/A | N/A | N/A | N/A | N/A | N/A | N/A | Y656 | [7 empty] | 2.13 |  | 0.021 | 0.021 | 0.025 | 0.057 | 0.093 | N/A | N/A | N/A |  | 2.13 | 62.9032 | 0.024 | 0.056 | 0.091 | 2.13 | 0.024 | 0.056 | 0.091
Open Column | 2.17 | 12.17 | 0.023 | 0.055 | 0.089 | N/A | N/A | N/A | N/A | N/A | N/A | N/A | Y656 | [7 empty] | 2.14 | 2.14 | 0.021 | 0.021 | 0.023 | 0.056 | 0.09 | N/A | N/A | N/A |  | 2.14 | 62.6093 | 0.023 | 0.056 | 0.09 | 2.14 | 0.023 | 0.056 | 0.09
Open Column | 2.18 | 12.18 | 0.023 | 0.055 | 0.089 | N/A | N/A | N/A | N/A | N/A | N/A | N/A | Y656 | [7 empty] | 2.15 |  | 0.021 | 0.021 | 0.023 | 0.056 | 0.09 | N/A | N/A | N/A |  | 2.15 | 62.3181 | 0.023 | 0.055 | 0.09 | 2.15 | 0.023 | 0.055 | 0.09
Open Column | 2.19 | 12.19 | 0.023 | 0.054 | 0.089 | N/A | N/A | N/A | N/A | N/A | N/A | N/A | Y656 | [7 empty] | 2.16 |  | 0.021 | 0.021 | 0.023 | 0.056 | 0.09 | N/A | N/A | N/A |  | 2.16 | 62.0296 | 0.023 | 0.055 | 0.09 | 2.16 | 0.023 | 0.055 | 0.09
Open Column | 2.2 | 12.2 | 0.023 | 0.054 | 0.088 | N/A | N/A | N/A | N/A | N/A | N/A | N/A | Y656 | [7 empty] | 2.17 |  | 0.021 | 0.021 | 0.023 | 0.056 | 0.09 | N/A | N/A | N/A |  | 2.17 | 61.7437 | 0.023 | 0.055 | 0.089 | 2.17 | 0.023 | 0.055 | 0.089
Open Column | 2.21 | 12.21 | 0.022 | 0.054 | 0.088 | N/A | N/A | N/A | N/A | N/A | N/A | N/A | Y656 | [7 empty] | 2.18 |  | 0.021 | 0.021 | 0.023 | 0.056 | 0.09 | N/A | N/A | N/A |  | 2.18 | 61.4605 | 0.023 | 0.055 | 0.089 | 2.18 | 0.023 | 0.055 | 0.089
Open Column | 2.22 | 12.22 | 0.022 | 0.054 | 0.088 | N/A | N/A | N/A | N/A | N/A | N/A | N/A | Y656 | [7 empty] | 2.19 |  | 0.021 | 0.021 | 0.023 | 0.056 | 0.09 | N/A | N/A | N/A |  | 2.19 | 61.1799 | 0.023 | 0.054 | 0.089 | 2.19 | 0.023 | 0.054 | 0.089
Open Column | 2.23 | 12.23 | 0.022 | 0.054 | 0.087 | N/A | N/A | N/A | N/A | N/A | N/A | N/A | Y656 | [7 empty] | 2.2 |  | 0.021 | 0.021 | 0.023 | 0.056 | 0.09 | N/A | N/A | N/A |  | 2.2 | 60.9018 | 0.023 | 0.054 | 0.088 | 2.2 | 0.023 | 0.054 | 0.088
Open Column | 2.24 | 12.24 | 0.022 | 0.053 | 0.087 | N/A | N/A | N/A | N/A | N/A | N/A | N/A | Y656 | [7 empty] | 2.21 | 2.21 | 0.02 | 0.02 | 0.022 | 0.054 | 0.088 | N/A | N/A | N/A |  | 2.21 | 60.6262 | 0.022 | 0.054 | 0.088 | 2.21 | 0.022 | 0.054 | 0.088
Open Column | 2.25 | 12.25 | 0.022 | 0.053 | 0.087 | N/A | N/A | N/A | N/A | N/A | N/A | N/A | Y656 | [7 empty] | 2.22 |  | 0.02 | 0.02 | 0.022 | 0.054 | 0.088 | N/A | N/A | N/A |  | 2.22 | 60.3531 | 0.022 | 0.054 | 0.088 | 2.22 | 0.022 | 0.054 | 0.088
Open Column | 2.26 | 12.26 | 0.022 | 0.053 | 0.087 | N/A | N/A | N/A | N/A | N/A | N/A | N/A | Y656 | [7 empty] | 2.23 |  | 0.02 | 0.02 | 0.022 | 0.054 | 0.088 | N/A | N/A | N/A |  | 2.23 | 60.0825 | 0.022 | 0.054 | 0.087 | 2.23 | 0.022 | 0.054 | 0.087
Open Column | 2.27 | 12.27 | 0.022 | 0.053 | 0.086 | N/A | N/A | N/A | N/A | N/A | N/A | N/A | Y656 | [7 empty] | 2.24 |  | 0.02 | 0.02 | 0.022 | 0.054 | 0.088 | N/A | N/A | N/A |  | 2.24 | 59.8142 | 0.022 | 0.053 | 0.087 | 2.24 | 0.022 | 0.053 | 0.087
Open Column | 2.28 | 12.28 | 0.021 | 0.052 | 0.086 | N/A | N/A | N/A | N/A | N/A | N/A | N/A | Y656 | [7 empty] | 2.25 |  | 0.02 | 0.02 | 0.022 | 0.054 | 0.088 | N/A | N/A | N/A |  | 2.25 | 59.5484 | 0.022 | 0.053 | 0.087 | 2.25 | 0.022 | 0.053 | 0.087
Open Column | 2.29 | 12.29 | 0.021 | 0.052 | 0.086 | N/A | N/A | N/A | N/A | N/A | N/A | N/A | Y656 | [7 empty] | 2.26 | 2.26 | 0.02 | 0.02 | 0.022 | 0.053 | 0.087 | N/A | N/A | N/A |  | 2.26 | 59.2849 | 0.022 | 0.053 | 0.087 | 2.26 | 0.022 | 0.053 | 0.087
Open Column | 2.3 | 12.3 | 0.021 | 0.052 | 0.085 | N/A | N/A | N/A | N/A | N/A | N/A | N/A | Y656 | [7 empty] | 2.27 |  | 0.02 | 0.02 | 0.022 | 0.053 | 0.087 | N/A | N/A | N/A |  | 2.27 | 59.0237 | 0.022 | 0.053 | 0.086 | 2.27 | 0.022 | 0.053 | 0.086
Open Column | 2.31 | 12.31 | 0.021 | 0.052 | 0.085 | N/A | N/A | N/A | N/A | N/A | N/A | N/A | Y656 | [7 empty] | 2.28 |  | 0.02 | 0.02 | 0.022 | 0.053 | 0.087 | N/A | N/A | N/A |  | 2.28 | 58.7649 | 0.021 | 0.052 | 0.086 | 2.28 | 0.021 | 0.052 | 0.086
Open Column | 2.32 | 12.32 | 0.021 | 0.052 | 0.085 | N/A | N/A | N/A | N/A | N/A | N/A | N/A | Y656 | [7 empty] | 2.29 |  | 0.02 | 0.02 | 0.022 | 0.053 | 0.087 | N/A | N/A | N/A |  | 2.29 | 58.5082 | 0.021 | 0.052 | 0.086 | 2.29 | 0.021 | 0.052 | 0.086
Open Column | 2.33 | 12.33 | 0.021 | 0.051 | 0.085 | N/A | N/A | N/A | N/A | N/A | N/A | N/A | Y656 | [7 empty] | 2.3 |  | 0.02 | 0.02 | 0.022 | 0.053 | 0.087 | N/A | N/A | N/A |  | 2.3 | 58.2539 | 0.021 | 0.052 | 0.085 | 2.3 | 0.021 | 0.052 | 0.085
Open Column | 2.34 | 12.34 | 0.021 | 0.051 | 0.084 | N/A | N/A | N/A | N/A | N/A | N/A | N/A | Y656 | [7 empty] | 2.31 |  | 0.02 | 0.02 | 0.022 | 0.053 | 0.087 | N/A | N/A | N/A |  | 2.31 | 58.0017 | 0.021 | 0.052 | 0.085 | 2.31 | 0.021 | 0.052 | 0.085
Open Column | 2.35 | 12.35 | 0.021 | 0.051 | 0.084 | N/A | N/A | N/A | N/A | N/A | N/A | N/A | Y656 | [7 empty] | 2.32 | 2.32 | 0.02 | 0.02 | 0.021 | 0.052 | 0.085 | N/A | N/A | N/A |  | 2.32 | 57.7517 | 0.021 | 0.052 | 0.085 | 2.32 | 0.021 | 0.052 | 0.085
Open Column | 2.36 | 12.36 | 0.02 | 0.051 | 0.084 | N/A | N/A | N/A | N/A | N/A | N/A | N/A | Y656 | [7 empty] | 2.33 |  | 0.02 | 0.02 | 0.021 | 0.052 | 0.085 | N/A | N/A | N/A |  | 2.33 | 57.5038 | 0.021 | 0.051 | 0.085 | 2.33 | 0.021 | 0.051 | 0.085
Open Column | 2.37 | 12.37 | 0.02 | 0.051 | 0.083 | N/A | N/A | N/A | N/A | N/A | N/A | N/A | Y656 | [7 empty] | 2.34 |  | 0.02 | 0.02 | 0.021 | 0.052 | 0.085 | N/A | N/A | N/A |  | 2.34 | 57.2581 | 0.021 | 0.051 | 0.084 | 2.34 | 0.021 | 0.051 | 0.084
Open Column | 2.38 | 12.38 | 0.02 | 0.051 | 0.083 | N/A | N/A | N/A | N/A | N/A | N/A | N/A | Y656 | [7 empty] | 2.35 |  | 0.02 | 0.02 | 0.021 | 0.052 | 0.085 | N/A | N/A | N/A |  | 2.35 | 57.0144 | 0.021 | 0.051 | 0.084 | 2.35 | 0.021 | 0.051 | 0.084
Open Column | 2.39 | 12.39 | 0.02 | 0.05 | 0.083 | N/A | N/A | N/A | N/A | N/A | N/A | N/A | Y656 | [7 empty] | 2.36 |  | 0.02 | 0.02 | 0.021 | 0.052 | 0.085 | N/A | N/A | N/A |  | 2.36 | 56.7728 | 0.02 | 0.051 | 0.084 | 2.36 | 0.02 | 0.051 | 0.084
Open Column | 2.4 | 12.4 | 0.02 | 0.05 | 0.083 | N/A | N/A | N/A | N/A | N/A | N/A | N/A | Y656 | [7 empty] | 2.37 |  | 0.02 | 0.02 | 0.021 | 0.052 | 0.085 | N/A | N/A | N/A |  | 2.37 | 56.5333 | 0.02 | 0.051 | 0.083 | 2.37 | 0.02 | 0.051 | 0.083
Open Column | 2.41 | 12.41 | 0.02 | 0.05 | 0.082 | N/A | N/A | N/A | N/A | N/A | N/A | N/A | Y656 | [7 empty] | 2.38 |  | 0.02 | 0.02 | 0.021 | 0.052 | 0.085 | N/A | N/A | N/A |  | 2.38 | 56.2958 | 0.02 | 0.051 | 0.083 | 2.38 | 0.02 | 0.051 | 0.083
Open Column | 2.42 | 12.42 | 0.02 | 0.05 | 0.082 | N/A | N/A | N/A | N/A | N/A | N/A | N/A | Y656 | [7 empty] | 2.39 |  | 0.02 | 0.02 | 0.021 | 0.052 | 0.085 | N/A | N/A | N/A |  | 2.39 | 56.0602 | 0.02 | 0.05 | 0.083 | 2.39 | 0.02 | 0.05 | 0.083
Open Column | 2.43 | 12.43 | 0.02 | 0.05 | 0.082 | N/A | N/A | N/A | N/A | N/A | N/A | N/A | Y656 | [7 empty] | 2.4 |  | 0.02 | 0.02 | 0.021 | 0.052 | 0.085 | N/A | N/A | N/A |  | 2.4 | 55.8266 | 0.02 | 0.05 | 0.083 | 2.4 | 0.02 | 0.05 | 0.083
Open Column | 2.44 | 12.44 | 0.019 | 0.049 | 0.082 | N/A | N/A | N/A | N/A | N/A | N/A | N/A | Y656 | [7 empty] | 2.41 |  | 0.02 | 0.02 | 0.021 | 0.052 | 0.085 | N/A | N/A | N/A |  | 2.41 | 55.595 | 0.02 | 0.05 | 0.082 | 2.41 | 0.02 | 0.05 | 0.082
Open Column | 2.45 | 12.45 | 0.019 | 0.049 | 0.081 | N/A | N/A | N/A | N/A | N/A | N/A | N/A | Y656 | [7 empty] | 2.42 |  | 0.02 | 0.02 | 0.021 | 0.052 | 0.085 | N/A | N/A | N/A |  | 2.42 | 55.3652 | 0.02 | 0.05 | 0.082 | 2.42 | 0.02 | 0.05 | 0.082
Open Column | 2.46 | 12.46 | 0.019 | 0.049 | 0.081 | N/A | N/A | N/A | N/A | N/A | N/A | N/A | Y656 | [7 empty] | 2.43 |  | 0.02 | 0.02 | 0.021 | 0.052 | 0.085 | N/A | N/A | N/A |  | 2.43 | 55.1374 | 0.02 | 0.05 | 0.082 | 2.43 | 0.02 | 0.05 | 0.082
Open Column | 2.47 | 12.47 | 0.019 | 0.049 | 0.081 | N/A | N/A | N/A | N/A | N/A | N/A | N/A | Y656 | [7 empty] | 2.44 |  | 0.02 | 0.02 | 0.021 | 0.052 | 0.085 | N/A | N/A | N/A |  | 2.44 | 54.9114 | 0.019 | 0.049 | 0.082 | 2.44 | 0.019 | 0.049 | 0.082
Open Column | 2.48 | 12.48 | 0.019 | 0.049 | 0.081 | N/A | N/A | N/A | N/A | N/A | N/A | N/A | Y656 | [7 empty] | 2.45 |  | 0.02 | 0.02 | 0.021 | 0.052 | 0.085 | N/A | N/A | N/A |  | 2.45 | 54.6873 | 0.019 | 0.049 | 0.081 | 2.45 | 0.019 | 0.049 | 0.081
Open Column | 2.49 | 12.49 | 0.019 | 0.049 | 0.08 | N/A | N/A | N/A | N/A | N/A | N/A | N/A | Y656 | [7 empty] | 2.46 |  | 0.02 | 0.02 | 0.021 | 0.052 | 0.085 | N/A | N/A | N/A |  | 2.46 | 54.465 | 0.019 | 0.049 | 0.081 | 2.46 | 0.019 | 0.049 | 0.081
Open Column | 2.5 | 12.5 | 0.019 | 0.048 | 0.08 | N/A | N/A | N/A | N/A | N/A | N/A | N/A | Y656 | [7 empty] | 2.47 |  | 0.02 | 0.02 | 0.021 | 0.052 | 0.085 | N/A | N/A | N/A |  | 2.47 | 54.2445 | 0.019 | 0.049 | 0.081 | 2.47 | 0.019 | 0.049 | 0.081
Open Column | 2.51 | 12.51 | 0.019 | 0.048 | 0.08 | N/A | N/A | N/A | N/A | N/A | N/A | N/A | Y656 | [7 empty] | 2.48 |  | 0.02 | 0.02 | 0.021 | 0.052 | 0.085 | N/A | N/A | N/A |  | 2.48 | 54.0258 | 0.019 | 0.049 | 0.081 | 2.48 | 0.019 | 0.049 | 0.081
Open Column | 2.52 | 12.52 | 0.019 | 0.048 | 0.08 | N/A | N/A | N/A | N/A | N/A | N/A | N/A | Y656 | [7 empty] | 2.49 |  | 0.02 | 0.02 | 0.021 | 0.052 | 0.085 | N/A | N/A | N/A |  | 2.49 | 53.8088 | 0.019 | 0.049 | 0.08 | 2.49 | 0.019 | 0.049 | 0.08
Open Column | 2.53 | 12.53 | 0.019 | 0.048 | 0.08 | N/A | N/A | N/A | N/A | N/A | N/A | N/A | Y656 | [7 empty] | 2.5 | 2.5 | 0.019 | 0.019 | 0.019 | 0.048 | 0.08 | N/A | N/A | N/A |  | 2.5 | 53.5936 | 0.019 | 0.048 | 0.08 | 2.5 | 0.019 | 0.048 | 0.08
Open Column | 2.54 | 12.54 | 0.019 | 0.048 | 0.08 | N/A | N/A | N/A | N/A | N/A | N/A | N/A | Y656 | [7 empty] | 2.51 |  | 0.019 | 0.019 | 0.019 | 0.048 | 0.08 | N/A | N/A | N/A |  | 2.51 | 53.38 | 0.019 | 0.048 | 0.08 | 2.51 | 0.019 | 0.048 | 0.08
Open Column | 2.55 | 12.55 | 0.019 | 0.048 | 0.08 | 0.111 | 0.143 | 0.175 | N/A | N/A | N/A | N/A | Y656 | [7 empty] | 2.52 |  | 0.019 | 0.019 | 0.019 | 0.048 | 0.08 | N/A | N/A | N/A |  | 2.52 | 53.1682 | 0.019 | 0.048 | 0.08 | 2.52 | 0.019 | 0.048 | 0.08
Open Column | 2.56 | 12.56 | 0.019 | 0.048 | 0.08 | 0.111 | 0.143 | 0.175 | N/A | N/A | N/A | N/A | Y656 | [7 empty] | 2.53 |  | 0.019 | 0.019 | 0.019 | 0.048 | 0.08 | N/A | N/A | N/A |  | 2.53 | 52.9581
Open Column | 2.57 | 12.57 | 0.019 | 0.048 | 0.08 | 0.111 | 0.143 | 0.175 | N/A | N/A | N/A | N/A | Y656 | [7 empty] | 2.54 |  | 0.019 | 0.019 | 0.019 | 0.048 | 0.08 | N/A | N/A | N/A |  | 2.54 | 52.7496
Open Column | 2.58 | 12.58 | 0.019 | 0.048 | 0.08 | 0.111 | 0.143 | 0.175 | N/A | N/A | N/A | N/A | Y656 | [7 empty] | 2.55 | 2.55 | 0.018 | 0.018 | 0.019 | 0.048 | 0.08 | 0.111 | 0.143 | 0.175 |  | 2.55 | 52.5427
Open Column | 2.59 | 12.59 | 0.019 | 0.048 | 0.08 | 0.111 | 0.143 | 0.175 | N/A | N/A | N/A | N/A | Y656 | [7 empty] | 2.56 |  | 0.018 | 0.018 | 0.019 | 0.048 | 0.08 | 0.111 | 0.143 | 0.175 |  | 2.56 | 52.3375
Open Column | 2.6 | 12.6 | 0.019 | 0.048 | 0.08 | 0.111 | 0.143 | 0.175 | N/A | N/A | N/A | N/A | Y656 | [7 empty] | 2.57 |  | 0.018 | 0.018 | 0.019 | 0.048 | 0.08 | 0.111 | 0.143 | 0.175 |  | 2.57 | 52.1338
Open Column | 2.61 | 12.61 | 0.019 | 0.048 | 0.08 | 0.111 | 0.143 | 0.175 | N/A | N/A | N/A | N/A | Y656 | [7 empty] | 2.58 |  | 0.018 | 0.018 | 0.019 | 0.048 | 0.08 | 0.111 | 0.143 | 0.175 |  | 2.58 | 51.9317
Open Column | 2.62 | 12.62 | 0.019 | 0.048 | 0.08 | 0.111 | 0.143 | 0.175 | N/A | N/A | N/A | N/A | Y656 | [7 empty] | 2.59 |  | 0.018 | 0.018 | 0.019 | 0.048 | 0.08 | 0.111 | 0.143 | 0.175 |  | 2.59 | 51.7312
Open Column | 2.63 | 12.63 | 0.019 | 0.048 | 0.08 | 0.111 | 0.143 | 0.175 | N/A | N/A | N/A | N/A | Y656 | [7 empty] | 2.6 |  | 0.018 | 0.018 | 0.019 | 0.048 | 0.08 | 0.111 | 0.143 | 0.175 |  | 2.6 | 51.5323
Open Column | 2.64 | 12.64 | 0.019 | 0.048 | 0.08 | 0.111 | 0.143 | 0.175 | N/A | N/A | N/A | N/A | Y656 | [7 empty] | 2.61 |  | 0.018 | 0.018 | 0.019 | 0.048 | 0.08 | 0.111 | 0.143 | 0.175 |  | 2.61 | 51.3348
Open Column | 2.65 | 12.65 | 0.019 | 0.048 | 0.08 | 0.111 | 0.143 | 0.175 | N/A | N/A | N/A | N/A | Y656 | [7 empty] | 2.62 |  | 0.018 | 0.018 | 0.019 | 0.048 | 0.08 | 0.111 | 0.143 | 0.175 |  | 2.62 | 51.1389
Open Column | 2.66 | 12.66 | 0.019 | 0.048 | 0.08 | 0.111 | 0.143 | 0.175 | N/A | N/A | N/A | N/A | Y656 | [7 empty] | 2.63 |  | 0.018 | 0.018 | 0.019 | 0.048 | 0.08 | 0.111 | 0.143 | 0.175 |  | 2.63 | 50.9444
Open Column | 2.67 | 12.67 | 0.019 | 0.048 | 0.08 | 0.111 | 0.143 | 0.175 | N/A | N/A | N/A | N/A | Y656 | [7 empty] | 2.64 |  | 0.018 | 0.018 | 0.019 | 0.048 | 0.08 | 0.111 | 0.143 | 0.175 |  | 2.64 | 50.7515
Open Column | 2.68 | 12.68 | 0.019 | 0.048 | 0.08 | 0.111 | 0.143 | 0.175 | N/A | N/A | N/A | N/A | Y656 | [7 empty] | 2.65 |  | 0.018 | 0.018 | 0.019 | 0.048 | 0.08 | 0.111 | 0.143 | 0.175 |  | 2.65 | 50.56
Open Column | 2.69 | 12.69 | 0.019 | 0.048 | 0.08 | 0.111 | 0.143 | 0.175 | N/A | N/A | N/A | N/A | Y656 | [7 empty] | 2.66 |  | 0.018 | 0.018 | 0.019 | 0.048 | 0.08 | 0.111 | 0.143 | 0.175 |  | 2.66 | 50.3699
Open Column | 2.7 | 12.7 | 0.019 | 0.048 | 0.08 | 0.111 | 0.143 | 0.175 | N/A | N/A | N/A | N/A | Y656 | [7 empty] | 2.67 |  | 0.018 | 0.018 | 0.019 | 0.048 | 0.08 | 0.111 | 0.143 | 0.175 |  | 2.67 | 50.1812
Open Column | 2.71 | 12.71 | 0.019 | 0.048 | 0.08 | 0.111 | 0.143 | 0.175 | N/A | N/A | N/A | N/A | Y656 | [7 empty] | 2.68 |  | 0.018 | 0.018 | 0.019 | 0.048 | 0.08 | 0.111 | 0.143 | 0.175 |  | 2.68 | 49.994
Open Column | 2.72 | 12.72 | 0.019 | 0.048 | 0.08 | 0.111 | 0.143 | 0.175 | N/A | N/A | N/A | N/A | Y656 | [7 empty] | 2.69 |  | 0.018 | 0.018 | 0.019 | 0.048 | 0.08 | 0.111 | 0.143 | 0.175 |  | 2.69 | 49.8081
Open Column | 2.73 | 12.73 | 0.019 | 0.048 | 0.08 | 0.111 | 0.143 | 0.175 | N/A | N/A | N/A | N/A | Y656 | [7 empty] | 2.7 |  | 0.018 | 0.018 | 0.019 | 0.048 | 0.08 | 0.111 | 0.143 | 0.175 |  | 2.7 | 49.6237
Open Column | 2.74 | 12.74 | 0.019 | 0.048 | 0.08 | 0.111 | 0.143 | 0.175 | N/A | N/A | N/A | N/A | Y656 | [7 empty] | 2.71 |  | 0.018 | 0.018 | 0.019 | 0.048 | 0.08 | 0.111 | 0.143 | 0.175 |  | 2.71 | 49.4405
Open Column | 2.75 | 12.75 | 0.019 | 0.048 | 0.08 | 0.111 | 0.143 | 0.175 | N/A | N/A | N/A | N/A | Y656 | [7 empty] | 2.72 |  | 0.018 | 0.018 | 0.019 | 0.048 | 0.08 | 0.111 | 0.143 | 0.175 |  | 2.72 | 49.2588
Open Column | 2.76 | 12.76 | 0.019 | 0.048 | 0.08 | 0.111 | 0.143 | 0.175 | N/A | N/A | N/A | N/A | Y656 | [7 empty] | 2.73 |  | 0.018 | 0.018 | 0.019 | 0.048 | 0.08 | 0.111 | 0.143 | 0.175 |  | 2.73 | 49.0783
Open Column | 2.77 | 12.77 | 0.019 | 0.048 | 0.08 | 0.111 | 0.143 | 0.175 | N/A | N/A | N/A | N/A | Y656 | [7 empty] | 2.74 |  | 0.018 | 0.018 | 0.019 | 0.048 | 0.08 | 0.111 | 0.143 | 0.175 |  | 2.74 | 48.8992
Open Column | 2.78 | 12.78 | 0.019 | 0.048 | 0.08 | 0.111 | 0.143 | 0.175 | N/A | N/A | N/A | N/A | Y656 | [7 empty] | 2.75 |  | 0.018 | 0.018 | 0.019 | 0.048 | 0.08 | 0.111 | 0.143 | 0.175 |  | 2.75 | 48.7214
Open Column | 2.79 | 12.79 | 0.019 | 0.048 | 0.08 | 0.111 | 0.143 | 0.175 | N/A | N/A | N/A | N/A | Y656 | [7 empty] | 2.76 |  | 0.018 | 0.018 | 0.019 | 0.048 | 0.08 | 0.111 | 0.143 | 0.175 |  | 2.76 | 48.5449
Open Column | 2.8 | 12.8 | 0.019 | 0.048 | 0.08 | 0.111 | 0.143 | 0.175 | N/A | N/A | N/A | N/A | Y656 | [7 empty] | 2.77 |  | 0.018 | 0.018 | 0.019 | 0.048 | 0.08 | 0.111 | 0.143 | 0.175 |  | 2.77 | 48.3696
Open Column | 2.81 | 12.81 | 0.019 | 0.048 | 0.08 | 0.111 | 0.143 | 0.175 | N/A | N/A | N/A | N/A | Y656 | [7 empty] | 2.78 |  | 0.018 | 0.018 | 0.019 | 0.048 | 0.08 | 0.111 | 0.143 | 0.175 |  | 2.78 | 48.1956
Open Column | 2.82 | 12.82 | 0.019 | 0.048 | 0.08 | 0.111 | 0.143 | 0.175 | N/A | N/A | N/A | N/A | Y656 | [7 empty] | 2.79 |  | 0.018 | 0.018 | 0.019 | 0.048 | 0.08 | 0.111 | 0.143 | 0.175 |  | 2.79 | 48.0229
Open Column | 2.83 | 12.83 | 0.019 | 0.048 | 0.08 | 0.111 | 0.143 | 0.175 | N/A | N/A | N/A | N/A | Y656 | [7 empty] | 2.8 |  | 0.018 | 0.018 | 0.019 | 0.048 | 0.08 | 0.111 | 0.143 | 0.175 |  | 2.8 | 47.8514
Open Column | 2.84 | 12.84 | 0.019 | 0.048 | 0.08 | 0.111 | 0.143 | 0.175 | N/A | N/A | N/A | N/A | Y656 | [7 empty] | 2.81 |  | 0.018 | 0.018 | 0.019 | 0.048 | 0.08 | 0.111 | 0.143 | 0.175 |  | 2.81 | 47.6811
Open Column | 2.85 | 12.85 | 0.019 | 0.048 | 0.08 | 0.111 | 0.143 | 0.175 | N/A | N/A | N/A | N/A | Y656 | [7 empty] | 2.82 |  | 0.018 | 0.018 | 0.019 | 0.048 | 0.08 | 0.111 | 0.143 | 0.175 |  | 2.82 | 47.512
Open Column | 2.86 | 12.86 | 0.019 | 0.048 | 0.08 | 0.111 | 0.143 | 0.175 | N/A | N/A | N/A | N/A | Y656 | [7 empty] | 2.83 |  | 0.018 | 0.018 | 0.019 | 0.048 | 0.08 | 0.111 | 0.143 | 0.175 |  | 2.83 | 47.3441
Open Column | 2.87 | 12.87 | 0.019 | 0.048 | 0.08 | 0.111 | 0.143 | 0.175 | N/A | N/A | N/A | N/A | Y656 | [7 empty] | 2.84 |  | 0.018 | 0.018 | 0.019 | 0.048 | 0.08 | 0.111 | 0.143 | 0.175 |  | 2.84 | 47.1774
Open Column | 2.88 | 12.88 | 0.019 | 0.048 | 0.08 | 0.111 | 0.143 | 0.175 | N/A | N/A | N/A | N/A | Y656 | [7 empty] | 2.85 |  | 0.018 | 0.018 | 0.019 | 0.048 | 0.08 | 0.111 | 0.143 | 0.175 |  | 2.85 | 47.0119
Open Column | 2.89 | 12.89 | 0.019 | 0.048 | 0.08 | 0.111 | 0.143 | 0.175 | N/A | N/A | N/A | N/A | Y656 | [7 empty] | 2.86 |  | 0.018 | 0.018 | 0.019 | 0.048 | 0.08 | 0.111 | 0.143 | 0.175 |  | 2.86 | 46.8475
Open Column | 2.9 | 12.9 | 0.019 | 0.048 | 0.08 | 0.111 | 0.143 | 0.175 | N/A | N/A | N/A | N/A | Y656 | [7 empty] | 2.87 |  | 0.018 | 0.018 | 0.019 | 0.048 | 0.08 | 0.111 | 0.143 | 0.175 |  | 2.87 | 46.6843
Open Column | 2.91 | 12.91 | 0.019 | 0.048 | 0.08 | 0.111 | 0.143 | 0.175 | N/A | N/A | N/A | N/A | Y656 | [7 empty] | 2.88 |  | 0.018 | 0.018 | 0.019 | 0.048 | 0.08 | 0.111 | 0.143 | 0.175 |  | 2.88 | 46.5222
Open Column | 2.92 | 12.92 | 0.019 | 0.048 | 0.08 | 0.111 | 0.143 | 0.175 | N/A | N/A | N/A | N/A | Y656 | [7 empty] | 2.89 |  | 0.018 | 0.018 | 0.019 | 0.048 | 0.08 | 0.111 | 0.143 | 0.175 |  | 2.89 | 46.3612
Open Column | 2.93 | 12.93 | 0.019 | 0.048 | 0.08 | 0.111 | 0.143 | 0.175 | N/A | N/A | N/A | N/A | Y656 | [7 empty] | 2.9 |  | 0.018 | 0.018 | 0.019 | 0.048 | 0.08 | 0.111 | 0.143 | 0.175 |  | 2.9 | 46.2013
Open Column | 2.94 | 12.94 | 0.019 | 0.048 | 0.08 | 0.111 | 0.143 | 0.175 | N/A | N/A | N/A | N/A | Y656 | [7 empty] | 2.91 |  | 0.018 | 0.018 | 0.019 | 0.048 | 0.08 | 0.111 | 0.143 | 0.175 |  | 2.91 | 46.0426
Open Column | 2.95 | 12.95 | 0.019 | 0.048 | 0.08 | 0.111 | 0.143 | 0.175 | N/A | N/A | N/A | N/A | Y656 | [7 empty] | 2.92 |  | 0.018 | 0.018 | 0.019 | 0.048 | 0.08 | 0.111 | 0.143 | 0.175 |  | 2.92 | 45.8849
Open Column | 2.96 | 12.96 | 0.019 | 0.048 | 0.08 | 0.111 | 0.143 | 0.175 | N/A | N/A | N/A | N/A | Y656 | [7 empty] | 2.93 |  | 0.018 | 0.018 | 0.019 | 0.048 | 0.08 | 0.111 | 0.143 | 0.175 |  | 2.93 | 45.7283
Open Column | 2.97 | 12.97 | 0.019 | 0.048 | 0.08 | 0.111 | 0.143 | 0.175 | N/A | N/A | N/A | N/A | Y656 | [7 empty] | 2.94 |  | 0.018 | 0.018 | 0.019 | 0.048 | 0.08 | 0.111 | 0.143 | 0.175 |  | 2.94 | 45.5728
Open Column | 2.98 | 12.98 | 0.019 | 0.048 | 0.08 | 0.111 | 0.143 | 0.175 | N/A | N/A | N/A | N/A | Y656 | [7 empty] | 2.95 |  | 0.018 | 0.018 | 0.019 | 0.048 | 0.08 | 0.111 | 0.143 | 0.175 |  | 2.95 | 45.4183
Open Column | 2.99 | 12.99 | 0.019 | 0.048 | 0.08 | 0.111 | 0.143 | 0.175 | N/A | N/A | N/A | N/A | Y656 | [7 empty] | 2.96 |  | 0.018 | 0.018 | 0.019 | 0.048 | 0.08 | 0.111 | 0.143 | 0.175 |  | 2.96 | 45.2648
Open Column | 3 | 13 | 0.019 | 0.048 | 0.08 | 0.111 | 0.143 | 0.175 | N/A | N/A | N/A | N/A | Y656 | [7 empty] | 2.97 |  | 0.018 | 0.018 | 0.019 | 0.048 | 0.08 | 0.111 | 0.143 | 0.175 |  | 2.97 | 45.1124
[21 empty] | 2.98 |  | 0.018 | 0.018 | 0.019 | 0.048 | 0.08 | 0.111 | 0.143 | 0.175 |  | 2.98 | 44.961
Closed Column | 0 | 20 | N/A | N/A | N/A | N/A | N/A | N/A | N/A | N/A | N/A | N/A | Y657 | [7 empty] | 2.99 |  | 0.018 | 0.018 | 0.019 | 0.048 | 0.08 | 0.111 | 0.143 | 0.175 |  | 2.99 | 44.8107
Closed Column | 0.17 | 20.17 | 0.206 | 0.36 | N/A | N/A | N/A | N/A | N/A | N/A | N/A | N/A | Y657 | [7 empty] | 3 |  | 0.018 | 0.018 | 0.019 | 0.048 | 0.08 | 0.111 | 0.143 | 0.175 |  | 3 | 44.6613
Closed Column | 0.18 | 20.18 | 0.204 | 0.351 | N/A | N/A | N/A | N/A | N/A | N/A | N/A | N/A | Y657
Closed Column | 0.19 | 20.19 | 0.202 | 0.342 | N/A | N/A | N/A | N/A | N/A | N/A | N/A | N/A | Y657
Closed Column | 0.2 | 20.2 | 0.2 | 0.333 | N/A | N/A | N/A | N/A | N/A | N/A | N/A | N/A | Y657
Closed Column | 0.21 | 20.21 | 0.197 | 0.324 | N/A | N/A | N/A | N/A | N/A | N/A | N/A | N/A | Y657
Closed Column | 0.22 | 20.22 | 0.195 | 0.315 | N/A | N/A | N/A | N/A | N/A | N/A | N/A | N/A | Y657 | [8 empty] | A/P | 60 min | 90 min | 120 min | 150 min | 180 min
Closed Column | 0.23 | 20.23 | 0.193 | 0.306 | 0.393 | N/A | N/A | N/A | N/A | N/A | N/A | N/A | Y657 | [7 empty] | 0 | 0
Closed Column | 0.24 | 20.24 | 0.185 | 0.295 | 0.382 | N/A | N/A | N/A | N/A | N/A | N/A | N/A | Y657 | [7 empty] | 0.17 | 0.17 | 0.207 | 0.364 | N/A | N/A | N/A |  | 0.207 | 0.364 | N/A | N/A | N/A
Closed Column | 0.25 | 20.25 | 0.178 | 0.284 | 0.37 | N/A | N/A | N/A | N/A | N/A | N/A | N/A | Y657 | [7 empty] | 0.18 |  | 0.20467 | 0.35433 | N/A | N/A | N/A |  | 0.205 | 0.354 | N/A | N/A | N/A
Closed Column | 0.26 | 20.26 | 0.17 | 0.272 | 0.359 | N/A | N/A | N/A | N/A | N/A | N/A | N/A | Y657 | [7 empty] | 0.19 |  | 0.20233 | 0.34467 | N/A | N/A | N/A |  | 0.202 | 0.345 | N/A | N/A | N/A
Closed Column | 0.27 | 20.27 | 0.162 | 0.261 | 0.347 | N/A | N/A | N/A | N/A | N/A | N/A | N/A | Y657 | [7 empty] | 0.2 |  | 0.2 | 0.335 | N/A | N/A | N/A |  | 0.2 | 0.335 | N/A | N/A | N/A
Closed Column | 0.28 | 20.28 | 0.155 | 0.252 | 0.336 | N/A | N/A | N/A | N/A | N/A | N/A | N/A | Y657 | [7 empty] | 0.21 |  | 0.19767 | 0.32533 | N/A | N/A | N/A |  | 0.198 | 0.325 | N/A | N/A | N/A
Closed Column | 0.29 | 20.29 | 0.148 | 0.242 | 0.324 | N/A | N/A | N/A | N/A | N/A | N/A | N/A | Y657 | [7 empty] | 0.22 |  | 0.19533 | 0.31567 | N/A | N/A | N/A |  | 0.195 | 0.316 | N/A | N/A | N/A
Closed Column | 0.3 | 20.3 | 0.143 | 0.235 | 0.315 | N/A | N/A | N/A | N/A | N/A | N/A | N/A | Y657 | [7 empty] | 0.23 | 0.23 | 0.193 | 0.306 | 0.393 | N/A | N/A |  | 0.193 | 0.306 | 0.393 | N/A | N/A
Closed Column | 0.31 | 20.31 | 0.137 | 0.227 | 0.307 | N/A | N/A | N/A | N/A | N/A | N/A | N/A | Y657 | [7 empty] | 0.24 |  | 0.18525 | 0.29475 | 0.3815 | N/A | N/A |  | 0.185 | 0.295 | 0.382 | N/A | N/A
Closed Column | 0.32 | 20.32 | 0.132 | 0.22 | 0.298 | N/A | N/A | N/A | N/A | N/A | N/A | N/A | Y657 | [7 empty] | 0.25 |  | 0.1775 | 0.2835 | 0.37 | N/A | N/A |  | 0.178 | 0.284 | 0.37 | N/A | N/A
Closed Column | 0.33 | 20.33 | 0.126 | 0.213 | 0.29 | N/A | N/A | N/A | N/A | N/A | N/A | N/A | Y657 | [7 empty] | 0.26 |  | 0.16975 | 0.27225 | 0.3585 | N/A | N/A |  | 0.17 | 0.272 | 0.359 | N/A | N/A
Closed Column | 0.34 | 20.34 | 0.119 | 0.203 | 0.279 | N/A | N/A | N/A | N/A | N/A | N/A | N/A | Y657 | [7 empty] | 0.27 | 0.27 | 0.162 | 0.261 | 0.347 | N/A | N/A |  | 0.162 | 0.261 | 0.347 | N/A | N/A
Closed Column | 0.35 | 20.35 | 0.115 | 0.198 | 0.273 | N/A | N/A | N/A | N/A | N/A | N/A | N/A | Y657 | [7 empty] | 0.28 | 0.28 | 0.155 | 0.252 | 0.336 | N/A | N/A |  | 0.155 | 0.252 | 0.336 | N/A | N/A
Closed Column | 0.36 | 20.36 | 0.112 | 0.193 | 0.268 | N/A | N/A | N/A | N/A | N/A | N/A | N/A | Y657 | [7 empty] | 0.29 | 0.29 | 0.148 | 0.242 | 0.324 | N/A | N/A |  | 0.148 | 0.242 | 0.324 | N/A | N/A
Closed Column | 0.37 | 20.37 | 0.108 | 0.188 | 0.262 | N/A | N/A | N/A | N/A | N/A | N/A | N/A | Y657 | [7 empty] | 0.3 |  | 0.14267 | 0.23467 | 0.31533 | N/A | N/A |  | 0.143 | 0.235 | 0.315 | N/A | N/A
Closed Column | 0.38 | 20.38 | 0.104 | 0.184 | 0.257 | N/A | N/A | N/A | N/A | N/A | N/A | N/A | Y657 | [7 empty] | 0.31 |  | 0.13733 | 0.22733 | 0.30667 | N/A | N/A |  | 0.137 | 0.227 | 0.307 | N/A | N/A
Closed Column | 0.39 | 20.39 | 0.1 | 0.179 | 0.251 | N/A | N/A | N/A | N/A | N/A | N/A | N/A | Y657 | [7 empty] | 0.32 | 0.32 | 0.132 | 0.22 | 0.298 | N/A | N/A |  | 0.132 | 0.22 | 0.298 | N/A | N/A
Closed Column | 0.4 | 20.4 | 0.097 | 0.174 | 0.245 | N/A | N/A | N/A | N/A | N/A | N/A | N/A | Y657 | [7 empty] | 0.33 | 0.33 | 0.126 | 0.213 | 0.29 | N/A | N/A |  | 0.126 | 0.213 | 0.29 | N/A | N/A
Closed Column | 0.41 | 20.41 | 0.093 | 0.169 | 0.24 | N/A | N/A | N/A | N/A | N/A | N/A | N/A | Y657 | [7 empty] | 0.34 | 0.34 | 0.119 | 0.203 | 0.279 | N/A | N/A |  | 0.119 | 0.203 | 0.279 | N/A | N/A
Closed Column | 0.42 | 20.42 | 0.089 | 0.164 | 0.234 | N/A | N/A | N/A | N/A | N/A | N/A | N/A | Y657 | [7 empty] | 0.35 |  | 0.11525 | 0.19813 | 0.27338 | N/A | N/A |  | 0.115 | 0.198 | 0.273 | N/A | N/A
Closed Column | 0.43 | 20.43 | 0.085 | 0.159 | 0.228 | N/A | N/A | N/A | N/A | N/A | N/A | N/A | Y657 | [7 empty] | 0.36 |  | 0.1115 | 0.19325 | 0.26775 | N/A | N/A |  | 0.112 | 0.193 | 0.268 | N/A | N/A
Closed Column | 0.44 | 20.44 | 0.082 | 0.154 | 0.222 | N/A | N/A | N/A | N/A | N/A | N/A | N/A | Y657 | [7 empty] | 0.37 |  | 0.10775 | 0.18838 | 0.26213 | N/A | N/A |  | 0.108 | 0.188 | 0.262 | N/A | N/A
Closed Column | 0.45 | 20.45 | 0.075 | 0.144 | 0.211 | N/A | N/A | N/A | N/A | N/A | N/A | N/A | Y657 | [7 empty] | 0.38 |  | 0.104 | 0.1835 | 0.2565 | N/A | N/A |  | 0.104 | 0.184 | 0.257 | N/A | N/A
Closed Column | 0.46 | 20.46 | 0.072 | 0.14 | 0.207 | N/A | N/A | N/A | N/A | N/A | N/A | N/A | Y657 | [7 empty] | 0.39 |  | 0.10025 | 0.17863 | 0.25088 | N/A | N/A |  | 0.1 | 0.179 | 0.251 | N/A | N/A
Closed Column | 0.47 | 20.47 | 0.069 | 0.136 | 0.202 | N/A | N/A | N/A | N/A | N/A | N/A | N/A | Y657 | [7 empty] | 0.4 |  | 0.0965 | 0.17375 | 0.24525 | N/A | N/A |  | 0.097 | 0.174 | 0.245 | N/A | N/A
Closed Column | 0.48 | 20.48 | 0.066 | 0.133 | 0.198 | N/A | N/A | N/A | N/A | N/A | N/A | N/A | Y657 | [7 empty] | 0.41 |  | 0.09275 | 0.16888 | 0.23963 | N/A | N/A |  | 0.093 | 0.169 | 0.24 | N/A | N/A
Closed Column | 0.49 | 20.49 | 0.063 | 0.129 | 0.193 | N/A | N/A | N/A | N/A | N/A | N/A | N/A | Y657 | [7 empty] | 0.42 | 0.42 | 0.089 | 0.164 | 0.234 | N/A | N/A |  | 0.089 | 0.164 | 0.234 | N/A | N/A
Closed Column | 0.5 | 20.5 | 0.061 | 0.125 | 0.189 | N/A | N/A | N/A | N/A | N/A | N/A | N/A | Y657 | [7 empty] | 0.43 | 0.43 | 0.085 | 0.159 | 0.228 | N/A | N/A |  | 0.085 | 0.159 | 0.228 | N/A | N/A
Closed Column | 0.51 | 20.51 | 0.058 | 0.121 | 0.184 | N/A | N/A | N/A | N/A | N/A | N/A | N/A | Y657 | [7 empty] | 0.44 | 0.44 | 0.082 | 0.154 | 0.222 | N/A | N/A |  | 0.082 | 0.154 | 0.222 | N/A | N/A
Closed Column | 0.52 | 20.52 | 0.055 | 0.117 | 0.18 | N/A | N/A | N/A | N/A | N/A | N/A | N/A | Y657 | [7 empty] | 0.45 | 0.45 | 0.075 | 0.144 | 0.211 | N/A | N/A |  | 0.075 | 0.144 | 0.211 | N/A | N/A
Closed Column | 0.53 | 20.53 | 0.052 | 0.114 | 0.175 | N/A | N/A | N/A | N/A | N/A | N/A | N/A | Y657 | [7 empty] | 0.46 |  | 0.0721 | 0.1402 | 0.2065 | N/A | N/A |  | 0.072 | 0.14 | 0.207 | N/A | N/A
Closed Column | 0.54 | 20.54 | 0.049 | 0.11 | 0.171 | N/A | N/A | N/A | N/A | N/A | N/A | N/A | Y657 | [7 empty] | 0.47 |  | 0.0692 | 0.1364 | 0.202 | N/A | N/A |  | 0.069 | 0.136 | 0.202 | N/A | N/A
Closed Column | 0.55 | 20.55 | 0.046 | 0.106 | 0.166 | 0.226 | 0.286 | N/A | N/A | N/A | N/A | N/A | Y657 | [7 empty] | 0.48 |  | 0.0663 | 0.1326 | 0.1975 | N/A | N/A |  | 0.066 | 0.133 | 0.198 | N/A | N/A
Closed Column | 0.56 | 20.56 | 0.046 | 0.106 | 0.166 | 0.226 | 0.286 | N/A | N/A | N/A | N/A | N/A | Y657 | [7 empty] | 0.49 |  | 0.0634 | 0.1288 | 0.193 | N/A | N/A |  | 0.063 | 0.129 | 0.193 | N/A | N/A
Closed Column | 0.57 | 20.57 | 0.046 | 0.106 | 0.166 | 0.226 | 0.286 | N/A | N/A | N/A | N/A | N/A | Y657 | [7 empty] | 0.5 |  | 0.0605 | 0.125 | 0.1885 | N/A | N/A |  | 0.061 | 0.125 | 0.189 | N/A | N/A
Closed Column | 0.58 | 20.58 | 0.046 | 0.106 | 0.166 | 0.226 | 0.286 | N/A | N/A | N/A | N/A | N/A | Y657 | [7 empty] | 0.51 |  | 0.0576 | 0.1212 | 0.184 | N/A | N/A |  | 0.058 | 0.121 | 0.184 | N/A | N/A
Closed Column | 0.59 | 20.59 | 0.046 | 0.106 | 0.166 | 0.226 | 0.286 | N/A | N/A | N/A | N/A | N/A | Y657 | [7 empty] | 0.52 |  | 0.0547 | 0.1174 | 0.1795 | N/A | N/A |  | 0.055 | 0.117 | 0.18 | N/A | N/A
Closed Column | 0.6 | 20.6 | 0.046 | 0.106 | 0.166 | 0.226 | 0.286 | N/A | N/A | N/A | N/A | N/A | Y657 | [7 empty] | 0.53 |  | 0.0518 | 0.1136 | 0.175 | N/A | N/A |  | 0.052 | 0.114 | 0.175 | N/A | N/A
Closed Column | 0.61 | 20.61 | 0.046 | 0.106 | 0.166 | 0.226 | 0.286 | N/A | N/A | N/A | N/A | N/A | Y657 | [7 empty] | 0.54 |  | 0.0489 | 0.1098 | 0.1705 | N/A | N/A |  | 0.049 | 0.11 | 0.171 | N/A | N/A
Closed Column | 0.62 | 20.62 | 0.046 | 0.106 | 0.166 | 0.226 | 0.286 | N/A | N/A | N/A | N/A | N/A | Y657 | [7 empty] | 0.55 | 0.55 | 0.046 | 0.106 | 0.166 | 0.226 | 0.286 |  | 0.046 | 0.106 | 0.166 | 0.226 | 0.286
Closed Column | 0.63 | 20.63 | 0.046 | 0.106 | 0.166 | 0.226 | 0.286 | N/A | N/A | N/A | N/A | N/A | Y657 | [7 empty] | 0.56 |  | 0.046 | 0.106 | 0.166 | 0.226 | 0.286 |  | 0.046 | 0.106 | 0.166 | 0.226 | 0.286
Closed Column | 0.64 | 20.64 | 0.046 | 0.106 | 0.166 | 0.226 | 0.286 | N/A | N/A | N/A | N/A | N/A | Y657 | [7 empty] | 0.57 |  | 0.046 | 0.106 | 0.166 | 0.226 | 0.286 |  | 0.046 | 0.106 | 0.166 | 0.226 | 0.286
Closed Column | 0.65 | 20.65 | 0.046 | 0.106 | 0.166 | 0.226 | 0.286 | N/A | N/A | N/A | N/A | N/A | Y657 | [7 empty] | 0.58 |  | 0.046 | 0.106 | 0.166 | 0.226 | 0.286 |  | 0.046 | 0.106 | 0.166 | 0.226 | 0.286
Closed Column | 0.66 | 20.66 | 0.046 | 0.106 | 0.166 | 0.226 | 0.286 | N/A | N/A | N/A | N/A | N/A | Y657 | [7 empty] | 0.59 |  | 0.046 | 0.106 | 0.166 | 0.226 | 0.286 |  | 0.046 | 0.106 | 0.166 | 0.226 | 0.286
Closed Column | 0.67 | 20.67 | 0.046 | 0.106 | 0.166 | 0.226 | 0.286 | N/A | N/A | N/A | N/A | N/A | Y657 | [7 empty] | 0.6 |  | 0.046 | 0.106 | 0.166 | 0.226 | 0.286 |  | 0.046 | 0.106 | 0.166 | 0.226 | 0.286
Closed Column | 0.68 | 20.68 | 0.046 | 0.106 | 0.166 | 0.226 | 0.286 | N/A | N/A | N/A | N/A | N/A | Y657 | [7 empty] | 0.61 |  | 0.046 | 0.106 | 0.166 | 0.226 | 0.286 |  | 0.046 | 0.106 | 0.166 | 0.226 | 0.286
Closed Column | 0.69 | 20.69 | 0.046 | 0.106 | 0.166 | 0.226 | 0.286 | N/A | N/A | N/A | N/A | N/A | Y657 | [7 empty] | 0.62 |  | 0.046 | 0.106 | 0.166 | 0.226 | 0.286 |  | 0.046 | 0.106 | 0.166 | 0.226 | 0.286
Closed Column | 0.7 | 20.7 | 0.046 | 0.106 | 0.166 | 0.226 | 0.286 | N/A | N/A | N/A | N/A | N/A | Y657 | [7 empty] | 0.63 |  | 0.046 | 0.106 | 0.166 | 0.226 | 0.286 |  | 0.046 | 0.106 | 0.166 | 0.226 | 0.286
Closed Column | 0.71 | 20.71 | 0.046 | 0.106 | 0.166 | 0.226 | 0.286 | N/A | N/A | N/A | N/A | N/A | Y657 | [7 empty] | 0.64 |  | 0.046 | 0.106 | 0.166 | 0.226 | 0.286 |  | 0.046 | 0.106 | 0.166 | 0.226 | 0.286
Closed Column | 0.72 | 20.72 | 0.046 | 0.106 | 0.166 | 0.226 | 0.286 | N/A | N/A | N/A | N/A | N/A | Y657 | [7 empty] | 0.65 |  | 0.046 | 0.106 | 0.166 | 0.226 | 0.286 |  | 0.046 | 0.106 | 0.166 | 0.226 | 0.286
Closed Column | 0.73 | 20.73 | 0.046 | 0.106 | 0.166 | 0.226 | 0.286 | N/A | N/A | N/A | N/A | N/A | Y657 | [7 empty] | 0.66 |  | 0.046 | 0.106 | 0.166 | 0.226 | 0.286 |  | 0.046 | 0.106 | 0.166 | 0.226 | 0.286
Closed Column | 0.74 | 20.74 | 0.046 | 0.106 | 0.166 | 0.226 | 0.286 | N/A | N/A | N/A | N/A | N/A | Y657 | [7 empty] | 0.67 |  | 0.046 | 0.106 | 0.166 | 0.226 | 0.286 |  | 0.046 | 0.106 | 0.166 | 0.226 | 0.286
Closed Column | 0.75 | 20.75 | 0.046 | 0.106 | 0.166 | 0.226 | 0.286 | N/A | N/A | N/A | N/A | N/A | Y657 | [7 empty] | 0.68 |  | 0.046 | 0.106 | 0.166 | 0.226 | 0.286 |  | 0.046 | 0.106 | 0.166 | 0.226 | 0.286
Closed Column | 0.76 | 20.76 | 0.046 | 0.106 | 0.166 | 0.226 | 0.286 | N/A | N/A | N/A | N/A | N/A | Y657 | [7 empty] | 0.69 |  | 0.046 | 0.106 | 0.166 | 0.226 | 0.286 |  | 0.046 | 0.106 | 0.166 | 0.226 | 0.286
Closed Column | 0.77 | 20.77 | 0.046 | 0.106 | 0.166 | 0.226 | 0.286 | N/A | N/A | N/A | N/A | N/A | Y657 | [7 empty] | 0.7 |  | 0.046 | 0.106 | 0.166 | 0.226 | 0.286 |  | 0.046 | 0.106 | 0.166 | 0.226 | 0.286
Closed Column | 0.78 | 20.78 | 0.046 | 0.106 | 0.166 | 0.226 | 0.286 | N/A | N/A | N/A | N/A | N/A | Y657 | [7 empty] | 0.71 |  | 0.046 | 0.106 | 0.166 | 0.226 | 0.286 |  | 0.046 | 0.106 | 0.166 | 0.226 | 0.286
Closed Column | 0.79 | 20.79 | 0.046 | 0.106 | 0.166 | 0.226 | 0.286 | N/A | N/A | N/A | N/A | N/A | Y657 | [7 empty] | 0.72 |  | 0.046 | 0.106 | 0.166 | 0.226 | 0.286 |  | 0.046 | 0.106 | 0.166 | 0.226 | 0.286
Closed Column | 0.8 | 20.8 | 0.046 | 0.106 | 0.166 | 0.226 | 0.286 | N/A | N/A | N/A | N/A | N/A | Y657 | [7 empty] | 0.73 |  | 0.046 | 0.106 | 0.166 | 0.226 | 0.286 |  | 0.046 | 0.106 | 0.166 | 0.226 | 0.286
Closed Column | 0.81 | 20.81 | 0.046 | 0.106 | 0.166 | 0.226 | 0.286 | N/A | N/A | N/A | N/A | N/A | Y657 | [7 empty] | 0.74 |  | 0.046 | 0.106 | 0.166 | 0.226 | 0.286 |  | 0.046 | 0.106 | 0.166 | 0.226 | 0.286
Closed Column | 0.82 | 20.82 | 0.046 | 0.106 | 0.166 | 0.226 | 0.286 | N/A | N/A | N/A | N/A | N/A | Y657 | [7 empty] | 0.75 |  | 0.046 | 0.106 | 0.166 | 0.226 | 0.286 |  | 0.046 | 0.106 | 0.166 | 0.226 | 0.286
Closed Column | 0.83 | 20.83 | 0.046 | 0.106 | 0.166 | 0.226 | 0.286 | N/A | N/A | N/A | N/A | N/A | Y657 | [7 empty] | 0.76 |  | 0.046 | 0.106 | 0.166 | 0.226 | 0.286 |  | 0.046 | 0.106 | 0.166 | 0.226 | 0.286
Closed Column | 0.84 | 20.84 | 0.046 | 0.106 | 0.166 | 0.226 | 0.286 | N/A | N/A | N/A | N/A | N/A | Y657 | [7 empty] | 0.77 |  | 0.046 | 0.106 | 0.166 | 0.226 | 0.286 |  | 0.046 | 0.106 | 0.166 | 0.226 | 0.286
Closed Column | 0.85 | 20.85 | 0.046 | 0.106 | 0.166 | 0.226 | 0.286 | N/A | N/A | N/A | N/A | N/A | Y657 | [7 empty] | 0.78 |  | 0.046 | 0.106 | 0.166 | 0.226 | 0.286 |  | 0.046 | 0.106 | 0.166 | 0.226 | 0.286
Closed Column | 0.86 | 20.86 | 0.046 | 0.106 | 0.166 | 0.226 | 0.286 | N/A | N/A | N/A | N/A | N/A | Y657 | [7 empty] | 0.79 |  | 0.046 | 0.106 | 0.166 | 0.226 | 0.286 |  | 0.046 | 0.106 | 0.166 | 0.226 | 0.286
Closed Column | 0.87 | 20.87 | 0.046 | 0.106 | 0.166 | 0.226 | 0.286 | N/A | N/A | N/A | N/A | N/A | Y657 | [7 empty] | 0.8 |  | 0.046 | 0.106 | 0.166 | 0.226 | 0.286 |  | 0.046 | 0.106 | 0.166 | 0.226 | 0.286
Closed Column | 0.88 | 20.88 | 0.046 | 0.106 | 0.166 | 0.226 | 0.286 | N/A | N/A | N/A | N/A | N/A | Y657 | [7 empty] | 0.81 |  | 0.046 | 0.106 | 0.166 | 0.226 | 0.286 |  | 0.046 | 0.106 | 0.166 | 0.226 | 0.286
Closed Column | 0.89 | 20.89 | 0.046 | 0.106 | 0.166 | 0.226 | 0.286 | N/A | N/A | N/A | N/A | N/A | Y657 | [7 empty] | 0.82 |  | 0.046 | 0.106 | 0.166 | 0.226 | 0.286 |  | 0.046 | 0.106 | 0.166 | 0.226 | 0.286
Closed Column | 0.9 | 20.9 | 0.046 | 0.106 | 0.166 | 0.226 | 0.286 | N/A | N/A | N/A | N/A | N/A | Y657 | [7 empty] | 0.83 |  | 0.046 | 0.106 | 0.166 | 0.226 | 0.286 |  | 0.046 | 0.106 | 0.166 | 0.226 | 0.286
Closed Column | 0.91 | 20.91 | 0.046 | 0.106 | 0.166 | 0.226 | 0.286 | N/A | N/A | N/A | N/A | N/A | Y657 | [7 empty] | 0.84 |  | 0.046 | 0.106 | 0.166 | 0.226 | 0.286 |  | 0.046 | 0.106 | 0.166 | 0.226 | 0.286
Closed Column | 0.92 | 20.92 | 0.046 | 0.106 | 0.166 | 0.226 | 0.286 | N/A | N/A | N/A | N/A | N/A | Y657 | [7 empty] | 0.85 |  | 0.046 | 0.106 | 0.166 | 0.226 | 0.286 |  | 0.046 | 0.106 | 0.166 | 0.226 | 0.286
Closed Column | 0.93 | 20.93 | 0.046 | 0.106 | 0.166 | 0.226 | 0.286 | N/A | N/A | N/A | N/A | N/A | Y657 | [7 empty] | 0.86 |  | 0.046 | 0.106 | 0.166 | 0.226 | 0.286 |  | 0.046 | 0.106 | 0.166 | 0.226 | 0.286
Closed Column | 0.94 | 20.94 | 0.046 | 0.106 | 0.166 | 0.226 | 0.286 | N/A | N/A | N/A | N/A | N/A | Y657 | [7 empty] | 0.87 |  | 0.046 | 0.106 | 0.166 | 0.226 | 0.286 |  | 0.046 | 0.106 | 0.166 | 0.226 | 0.286
Closed Column | 0.95 | 20.95 | 0.046 | 0.106 | 0.166 | 0.226 | 0.286 | N/A | N/A | N/A | N/A | N/A | Y657 | [7 empty] | 0.88 |  | 0.046 | 0.106 | 0.166 | 0.226 | 0.286 |  | 0.046 | 0.106 | 0.166 | 0.226 | 0.286
Closed Column | 0.96 | 20.96 | 0.046 | 0.106 | 0.166 | 0.226 | 0.286 | N/A | N/A | N/A | N/A | N/A | Y657 | [7 empty] | 0.89 |  | 0.046 | 0.106 | 0.166 | 0.226 | 0.286 |  | 0.046 | 0.106 | 0.166 | 0.226 | 0.286
Closed Column | 0.97 | 20.97 | 0.046 | 0.106 | 0.166 | 0.226 | 0.286 | N/A | N/A | N/A | N/A | N/A | Y657 | [7 empty] | 0.9 |  | 0.046 | 0.106 | 0.166 | 0.226 | 0.286 |  | 0.046 | 0.106 | 0.166 | 0.226 | 0.286
Closed Column | 0.98 | 20.98 | 0.046 | 0.106 | 0.166 | 0.226 | 0.286 | N/A | N/A | N/A | N/A | N/A | Y657 | [7 empty] | 0.91 |  | 0.046 | 0.106 | 0.166 | 0.226 | 0.286 |  | 0.046 | 0.106 | 0.166 | 0.226 | 0.286
Closed Column | 0.99 | 20.99 | 0.046 | 0.106 | 0.166 | 0.226 | 0.286 | N/A | N/A | N/A | N/A | N/A | Y657 | [7 empty] | 0.92 |  | 0.046 | 0.106 | 0.166 | 0.226 | 0.286 |  | 0.046 | 0.106 | 0.166 | 0.226 | 0.286
[21 empty] | 0.93 |  | 0.046 | 0.106 | 0.166 | 0.226 | 0.286 |  | 0.046 | 0.106 | 0.166 | 0.226 | 0.286
Unrestrained Beam | 0 | 30 | N/A | N/A | N/A | N/A | N/A | N/A | N/A | N/A | N/A | N/A | N655 | [7 empty] | 0.94 |  | 0.046 | 0.106 | 0.166 | 0.226 | 0.286 |  | 0.046 | 0.106 | 0.166 | 0.226 | 0.286
Unrestrained Beam | 0.53 | 30.53 | 0.117 | N/A | N/A | N/A | N/A | N/A | N/A | N/A | N/A | N/A | N655 | [7 empty] | 0.95 |  | 0.046 | 0.106 | 0.166 | 0.226 | 0.286 |  | 0.046 | 0.106 | 0.166 | 0.226 | 0.286
Unrestrained Beam | 0.54 | 30.54 | 0.117 | N/A | N/A | N/A | N/A | N/A | N/A | N/A | N/A | N/A | N655 | [7 empty] | 0.96 |  | 0.046 | 0.106 | 0.166 | 0.226 | 0.286 |  | 0.046 | 0.106 | 0.166 | 0.226 | 0.286
Unrestrained Beam | 0.55 | 30.55 | 0.116 | N/A | N/A | N/A | N/A | N/A | N/A | N/A | N/A | N/A | N655 | [7 empty] | 0.97 |  | 0.046 | 0.106 | 0.166 | 0.226 | 0.286 |  | 0.046 | 0.106 | 0.166 | 0.226 | 0.286
Unrestrained Beam | 0.56 | 30.56 | 0.115 | N/A | N/A | N/A | N/A | N/A | N/A | N/A | N/A | N/A | N655 | [7 empty] | 0.98 |  | 0.046 | 0.106 | 0.166 | 0.226 | 0.286 |  | 0.046 | 0.106 | 0.166 | 0.226 | 0.286
Unrestrained Beam | 0.57 | 30.57 | 0.114 | N/A | N/A | N/A | N/A | N/A | N/A | N/A | N/A | N/A | N655 | [7 empty] | 0.99 |  | 0.046 | 0.106 | 0.166 | 0.226 | 0.286 |  | 0.046 | 0.106 | 0.166 | 0.226 | 0.286
Unrestrained Beam | 0.58 | 30.58 | 0.113 | N/A | N/A | N/A | N/A | N/A | N/A | N/A | N/A | N/A | N655
Unrestrained Beam | 0.59 | 30.59 | 0.112 | N/A | N/A | N/A | N/A | N/A | N/A | N/A | N/A | N/A | N655
Unrestrained Beam | 0.6 | 30.6 | 0.111 | N/A | N/A | N/A | N/A | N/A | N/A | N/A | N/A | N/A | N655
Unrestrained Beam | 0.61 | 30.61 | 0.111 | N/A | N/A | N/A | N/A | N/A | N/A | N/A | N/A | N/A | N655
Unrestrained Beam | 0.62 | 30.62 | 0.11 | N/A | N/A | N/A | N/A | N/A | N/A | N/A | N/A | N/A | N655
Unrestrained Beam | 0.63 | 30.63 | 0.109 | N/A | N/A | N/A | N/A | N/A | N/A | N/A | N/A | N/A | N655
Unrestrained Beam | 0.64 | 30.64 | 0.108 | N/A | N/A | N/A | N/A | N/A | N/A | N/A | N/A | N/A | N655
Unrestrained Beam | 0.65 | 30.65 | 0.107 | N/A | N/A | N/A | N/A | N/A | N/A | N/A | N/A | N/A | N655
Unrestrained Beam | 0.66 | 30.66 | 0.106 | N/A | N/A | N/A | N/A | N/A | N/A | N/A | N/A | N/A | N655
Unrestrained Beam | 0.67 | 30.67 | 0.105 | N/A | N/A | N/A | N/A | N/A | N/A | N/A | N/A | N/A | N655
Unrestrained Beam | 0.68 | 30.68 | 0.105 | N/A | N/A | N/A | N/A | N/A | N/A | N/A | N/A | N/A | N655 | [7 empty] | Original Data
Unrestrained Beam | 0.69 | 30.69 | 0.104 | N/A | N/A | N/A | N/A | N/A | N/A | N/A | N/A | N/A | N655 | [7 empty] | Beam | W/D | 1 Hr., IN
Unrestrained Beam | 0.7 | 30.7 | 0.103 | N/A | N/A | N/A | N/A | N/A | N/A | N/A | N/A | N/A | N655 | [7 empty] | 0
Unrestrained Beam | 0.71 | 30.71 | 0.102 | N/A | N/A | N/A | N/A | N/A | N/A | N/A | N/A | N/A | N655 | [7 empty] | 0.53 | 0.53 | 0.117
Unrestrained Beam | 0.72 | 30.72 | 0.1015 | N/A | N/A | N/A | N/A | N/A | N/A | N/A | N/A | N/A | N655 | [7 empty] | 0.54 | 0.54 | 0.117
Unrestrained Beam | 0.73 | 30.73 | 0.101 | N/A | N/A | N/A | N/A | N/A | N/A | N/A | N/A | N/A | N655 | [7 empty] | 0.55 | 0.55 | 0.116
Unrestrained Beam | 0.74 | 30.74 | 0.1 | N/A | N/A | N/A | N/A | N/A | N/A | N/A | N/A | N/A | N655 | [7 empty] | 0.56 | 0.56 | 0.115
Unrestrained Beam | 0.75 | 30.75 | 0.099 | N/A | N/A | N/A | N/A | N/A | N/A | N/A | N/A | N/A | N655 | [7 empty] | 0.57 | 0.57 | 0.114
Unrestrained Beam | 0.76 | 30.76 | 0.098 | N/A | N/A | N/A | N/A | N/A | N/A | N/A | N/A | N/A | N655 | [7 empty] | 0.58 | 0.58 | 0.113
Unrestrained Beam | 0.77 | 30.77 | 0.097 | N/A | N/A | N/A | N/A | N/A | N/A | N/A | N/A | N/A | N655 | [7 empty] | 0.59 | 0.59 | 0.112
Unrestrained Beam | 0.78 | 30.78 | 0.096 | N/A | N/A | N/A | N/A | N/A | N/A | N/A | N/A | N/A | N655 | [7 empty] | 0.6 | 0.6 | 0.111
Unrestrained Beam | 0.79 | 30.79 | 0.095 | N/A | N/A | N/A | N/A | N/A | N/A | N/A | N/A | N/A | N655 | [7 empty] | 0.61 | 0.61 | 0.111
Unrestrained Beam | 0.8 | 30.8 | 0.094 | N/A | N/A | N/A | N/A | N/A | N/A | N/A | N/A | N/A | N655 | [7 empty] | 0.62 | 0.62 | 0.11
Unrestrained Beam | 0.81 | 30.81 | 0.093 | N/A | 0.178 | N/A | N/A | N/A | N/A | N/A | N/A | N/A | N655 | [7 empty] | 0.63 | 0.63 | 0.109
Unrestrained Beam | 0.82 | 30.82 | 0.092 | N/A | 0.178 | N/A | N/A | N/A | N/A | N/A | N/A | N/A | N655 | [7 empty] | 0.64 | 0.64 | 0.108
Unrestrained Beam | 0.83 | 30.83 | 0.091 | N/A | 0.178 | N/A | N/A | N/A | N/A | N/A | N/A | N/A | N655 | [7 empty] | 0.65 | 0.65 | 0.107
Unrestrained Beam | 0.84 | 30.84 | 0.091 | N/A | 0.178 | N/A | N/A | N/A | N/A | N/A | N/A | N/A | N655 | [7 empty] | 0.66 | 0.66 | 0.106
Unrestrained Beam | 0.85 | 30.85 | 0.089 | N/A | 0.178 | N/A | N/A | N/A | N/A | N/A | N/A | N/A | N655 | [7 empty] | 0.67 | 0.67 | 0.105
Unrestrained Beam | 0.86 | 30.86 | 0.089 | N/A | 0.178 | N/A | N/A | N/A | N/A | N/A | N/A | N/A | N655 | [7 empty] | 0.68 | 0.68 | 0.105
Unrestrained Beam | 0.87 | 30.87 | 0.088 | N/A | 0.178 | N/A | N/A | N/A | N/A | N/A | N/A | N/A | N655 | [7 empty] | 0.69 | 0.69 | 0.104
Unrestrained Beam | 0.88 | 30.88 | 0.087 | N/A | 0.178 | N/A | N/A | N/A | N/A | N/A | N/A | N/A | N655 | [7 empty] | 0.7 | 0.7 | 0.103
Unrestrained Beam | 0.89 | 30.89 | 0.086 | N/A | 0.178 | N/A | N/A | N/A | N/A | N/A | N/A | N/A | N655 | [7 empty] | 0.71 | 0.71 | 0.102
Unrestrained Beam | 0.9 | 30.9 | 0.085 | N/A | 0.178 | N/A | N/A | N/A | N/A | N/A | N/A | N/A | N655 | [7 empty] | 0.72 | 0.72 | 0.1015
Unrestrained Beam | 0.91 | 30.91 | 0.085 | N/A | 0.178 | N/A | N/A | N/A | N/A | N/A | N/A | N/A | N655 | [7 empty] | 0.73 | 0.73 | 0.101
Unrestrained Beam | 0.92 | 30.92 | 0.084 | N/A | 0.178 | N/A | N/A | N/A | N/A | N/A | N/A | N/A | N655 | [7 empty] | 0.74 | 0.74 | 0.1
Unrestrained Beam | 0.93 | 30.93 | 0.083 | N/A | 0.178 | N/A | N/A | N/A | N/A | N/A | N/A | N/A | N655 | [7 empty] | 0.75 | 0.75 | 0.099
Unrestrained Beam | 0.94 | 30.94 | 0.081 | N/A | 0.178 | N/A | N/A | N/A | N/A | N/A | N/A | N/A | N655 | [7 empty] | 0.76 | 0.76 | 0.098
Unrestrained Beam | 0.95 | 30.95 | 0.081 | N/A | 0.178 | N/A | N/A | N/A | N/A | N/A | N/A | N/A | N655 | [7 empty] | 0.77 | 0.77 | 0.097
Unrestrained Beam | 0.96 | 30.96 | 0.08 | N/A | 0.178 | N/A | N/A | N/A | N/A | N/A | N/A | N/A | N655 | [7 empty] | 0.78 | 0.78 | 0.096
Unrestrained Beam | 0.97 | 30.97 | 0.079 | N/A | 0.178 | N/A | N/A | N/A | N/A | N/A | N/A | N/A | N655 | [7 empty] | 0.79 | 0.79 | 0.095
Unrestrained Beam | 0.98 | 30.98 | 0.078 | N/A | 0.178 | N/A | N/A | N/A | N/A | N/A | N/A | N/A | N655 | [7 empty] | 0.8 | 0.8 | 0.094
Unrestrained Beam | 0.99 | 30.99 | 0.077 | N/A | 0.178 | N/A | N/A | N/A | N/A | N/A | N/A | N/A | N655 | [7 empty] | 0.81 | 0.81 | 0.093
Unrestrained Beam | 1 | 31 | 0.076 | N/A | 0.178 | N/A | N/A | N/A | N/A | N/A | N/A | N/A | N655 | [7 empty] | 0.82 | 0.82 | 0.092
Unrestrained Beam | 1.01 | 31.01 | 0.075 | N/A | 0.178 | N/A | N/A | N/A | N/A | N/A | N/A | N/A | N655 | [7 empty] | 0.83 | 0.83 | 0.091
Unrestrained Beam | 1.02 | 31.02 | 0.075 | N/A | 0.178 | N/A | N/A | N/A | N/A | N/A | N/A | N/A | N655 | [7 empty] | 0.84 | 0.84 | 0.091
Unrestrained Beam | 1.03 | 31.03 | 0.074 | N/A | 0.178 | N/A | N/A | N/A | N/A | N/A | N/A | N/A | N655 | [7 empty] | 0.85 | 0.85 | 0.089
Unrestrained Beam | 1.04 | 31.04 | 0.073 | N/A | 0.178 | N/A | N/A | N/A | N/A | N/A | N/A | N/A | N655 | [7 empty] | 0.86 | 0.86 | 0.089
Unrestrained Beam | 1.05 | 31.05 | 0.072 | N/A | 0.178 | N/A | N/A | N/A | N/A | N/A | N/A | N/A | N655 | [7 empty] | 0.87 | 0.87 | 0.088
Unrestrained Beam | 1.06 | 31.06 | 0.071 | N/A | 0.178 | N/A | N/A | N/A | N/A | N/A | N/A | N/A | N655 | [7 empty] | 0.88 | 0.88 | 0.087
Unrestrained Beam | 1.07 | 31.07 | 0.07 | N/A | 0.178 | N/A | N/A | N/A | N/A | N/A | N/A | N/A | N655 | [7 empty] | 0.89 | 0.89 | 0.086
Unrestrained Beam | 1.08 | 31.08 | 0.069 | N/A | 0.178 | N/A | N/A | N/A | N/A | N/A | N/A | N/A | N655 | [7 empty] | 0.9 | 0.9 | 0.085
Unrestrained Beam | 1.09 | 31.09 | 0.068 | N/A | 0.178 | N/A | N/A | N/A | N/A | N/A | N/A | N/A | N655 | [7 empty] | 0.91 | 0.91 | 0.085
Unrestrained Beam | 1.1 | 31.1 | 0.067 | N/A | 0.178 | N/A | N/A | N/A | N/A | N/A | N/A | N/A | N655 | [7 empty] | 0.92 | 0.92 | 0.084
Unrestrained Beam | 1.11 | 31.11 | 0.067 | N/A | 0.178 | N/A | N/A | N/A | N/A | N/A | N/A | N/A | N655 | [7 empty] | 0.93 | 0.93 | 0.083
Unrestrained Beam | 1.12 | 31.12 | 0.066 | N/A | 0.178 | N/A | N/A | N/A | N/A | N/A | N/A | N/A | N655 | [7 empty] | 0.94 | 0.94 | 0.081
Unrestrained Beam | 1.13 | 31.13 | 0.065 | N/A | 0.178 | N/A | N/A | N/A | N/A | N/A | N/A | N/A | N655 | [7 empty] | 0.95 | 0.95 | 0.081
Unrestrained Beam | 1.14 | 31.14 | 0.064 | N/A | 0.178 | N/A | N/A | N/A | N/A | N/A | N/A | N/A | N655 | [7 empty] | 0.96 | 0.96 | 0.08
Unrestrained Beam | 1.15 | 31.15 | 0.063 | N/A | 0.178 | N/A | N/A | N/A | N/A | N/A | N/A | N/A | N655 | [7 empty] | 0.97 | 0.97 | 0.079
Unrestrained Beam | 1.16 | 31.16 | 0.062 | N/A | 0.178 | N/A | N/A | N/A | N/A | N/A | N/A | N/A | N655 | [7 empty] | 0.98 | 0.98 | 0.078
Unrestrained Beam | 1.17 | 31.17 | 0.061 | N/A | 0.178 | N/A | N/A | N/A | N/A | N/A | N/A | N/A | N655 | [7 empty] | 0.99 | 0.99 | 0.077
Unrestrained Beam | 1.18 | 31.18 | 0.06 | N/A | 0.178 | N/A | N/A | N/A | N/A | N/A | N/A | N/A | N655 | [7 empty] | 1 | 1 | 0.076
Unrestrained Beam | 1.19 | 31.19 | 0.059 | N/A | 0.178 | N/A | N/A | N/A | N/A | N/A | N/A | N/A | N655 | [7 empty] | 1.01 | 1.01 | 0.075
Unrestrained Beam | 1.2 | 31.2 | 0.058 | N/A | 0.178 | N/A | N/A | N/A | N/A | N/A | N/A | N/A | N655 | [7 empty] | 1.02 | 1.02 | 0.075
Unrestrained Beam | 1.21 | 31.21 | 0.058 | N/A | 0.178 | N/A | N/A | N/A | N/A | N/A | N/A | N/A | N655 | [7 empty] | 1.03 | 1.03 | 0.074
Unrestrained Beam | 1.22 | 31.22 | 0.057 | N/A | 0.178 | N/A | N/A | N/A | N/A | N/A | N/A | N/A | N655 | [7 empty] | 1.04 | 1.04 | 0.073
Unrestrained Beam | 1.23 | 31.23 | 0.056 | N/A | 0.178 | N/A | N/A | N/A | N/A | N/A | N/A | N/A | N655 | [7 empty] | 1.05 | 1.05 | 0.072
Unrestrained Beam | 1.24 | 31.24 | 0.055 | N/A | 0.178 | N/A | N/A | N/A | N/A | N/A | N/A | N/A | N655 | [7 empty] | 1.06 | 1.06 | 0.071
Unrestrained Beam | 1.25 | 31.25 | 0.054 | N/A | 0.178 | N/A | N/A | N/A | N/A | N/A | N/A | N/A | N655 | [7 empty] | 1.07 | 1.07 | 0.07
Unrestrained Beam | 1.26 | 31.26 | 0.053 | N/A | 0.178 | N/A | N/A | N/A | N/A | N/A | N/A | N/A | N655 | [7 empty] | 1.08 | 1.08 | 0.069
Unrestrained Beam | 1.27 | 31.27 | 0.052 | N/A | 0.178 | N/A | N/A | N/A | N/A | N/A | N/A | N/A | N655 | [7 empty] | 1.09 | 1.09 | 0.068
Unrestrained Beam | 1.28 | 31.28 | 0.052 | N/A | 0.178 | N/A | N/A | N/A | N/A | N/A | N/A | N/A | N655 | [7 empty] | 1.1 | 1.1 | 0.067
Unrestrained Beam | 1.29 | 31.29 | 0.051 | N/A | 0.178 | N/A | N/A | N/A | N/A | N/A | N/A | N/A | N655 | [7 empty] | 1.11 | 1.11 | 0.067
Unrestrained Beam | 1.3 | 31.3 | 0.05 | N/A | 0.178 | N/A | N/A | N/A | N/A | N/A | N/A | N/A | N655 | [7 empty] | 1.12 | 1.12 | 0.066
Unrestrained Beam | 1.31 | 31.31 | 0.049 | N/A | 0.178 | N/A | N/A | N/A | N/A | N/A | N/A | N/A | N655 | [7 empty] | 1.13 | 1.13 | 0.065
Unrestrained Beam | 1.32 | 31.32 | 0.048 | N/A | 0.178 | N/A | N/A | N/A | N/A | N/A | N/A | N/A | N655 | [7 empty] | 1.14 | 1.14 | 0.064
Unrestrained Beam | 1.33 | 31.33 | 0.047 | N/A | 0.178 | N/A | N/A | N/A | N/A | N/A | N/A | N/A | N655 | [7 empty] | 1.15 | 1.15 | 0.063
Unrestrained Beam | 1.34 | 31.34 | 0.046 | N/A | 0.178 | N/A | N/A | N/A | N/A | N/A | N/A | N/A | N655 | [7 empty] | 1.16 | 1.16 | 0.062
Unrestrained Beam | 1.35 | 31.35 | 0.045 | N/A | 0.178 | N/A | N/A | N/A | N/A | N/A | N/A | N/A | N655 | [7 empty] | 1.17 | 1.17 | 0.061
Unrestrained Beam | 1.36 | 31.36 | 0.044 | N/A | 0.178 | N/A | N/A | N/A | N/A | N/A | N/A | N/A | N655 | [7 empty] | 1.18 | 1.18 | 0.06
Unrestrained Beam | 1.37 | 31.37 | 0.043 | N/A | 0.178 | N/A | N/A | N/A | N/A | N/A | N/A | N/A | N655 | [7 empty] | 1.19 | 1.19 | 0.059
Unrestrained Beam | 1.38 | 31.38 | 0.043 | N/A | 0.178 | N/A | N/A | N/A | N/A | N/A | N/A | N/A | N655 | [7 empty] | 1.2 | 1.2 | 0.058
Unrestrained Beam | 1.39 | 31.39 | 0.042 | N/A | 0.178 | N/A | N/A | N/A | N/A | N/A | N/A | N/A | N655 | [7 empty] | 1.21 | 1.21 | 0.058
Unrestrained Beam | 1.4 | 31.4 | 0.041 | N/A | 0.178 | N/A | N/A | N/A | N/A | N/A | N/A | N/A | N655 | [7 empty] | 1.22 | 1.22 | 0.057
Unrestrained Beam | 1.41 | 31.41 | 0.04 | N/A | 0.178 | N/A | N/A | N/A | N/A | N/A | N/A | N/A | N655 | [7 empty] | 1.23 | 1.23 | 0.056
Unrestrained Beam | 1.42 | 31.42 | 0.039 | N/A | 0.178 | N/A | N/A | N/A | N/A | N/A | N/A | N/A | N655 | [7 empty] | 1.24 | 1.24 | 0.055
Unrestrained Beam | 1.43 | 31.43 | 0.038 | N/A | 0.178 | N/A | N/A | N/A | N/A | N/A | N/A | N/A | N655 | [7 empty] | 1.25 | 1.25 | 0.054
Unrestrained Beam | 1.44 | 31.44 | 0.037 | N/A | 0.178 | N/A | N/A | N/A | N/A | N/A | N/A | N/A | N655 | [7 empty] | 1.26 | 1.26 | 0.053
Unrestrained Beam | 1.45 | 31.45 | 0.037 | N/A | 0.178 | N/A | N/A | N/A | N/A | N/A | N/A | N/A | N655 | [7 empty] | 1.27 | 1.27 | 0.052
Unrestrained Beam | 1.46 | 31.46 | 0.036 | N/A | 0.178 | N/A | N/A | N/A | N/A | N/A | N/A | N/A | N655 | [7 empty] | 1.28 | 1.28 | 0.052
Unrestrained Beam | 1.47 | 31.47 | 0.035 | N/A | 0.178 | N/A | N/A | N/A | N/A | N/A | N/A | N/A | N655 | [7 empty] | 1.29 | 1.29 | 0.051
Unrestrained Beam | 1.48 | 31.48 | 0.034 | N/A | 0.178 | N/A | N/A | N/A | N/A | N/A | N/A | N/A | N655 | [7 empty] | 1.3 | 1.3 | 0.05
Unrestrained Beam | 1.49 | 31.49 | 0.033 | N/A | 0.178 | N/A | N/A | N/A | N/A | N/A | N/A | N/A | N655 | [7 empty] | 1.31 | 1.31 | 0.049
Unrestrained Beam | 1.5 | 31.5 | 0.032 | N/A | 0.178 | N/A | N/A | N/A | N/A | N/A | N/A | N/A | N655 | [7 empty] | 1.32 | 1.32 | 0.048
Unrestrained Beam | 1.51 | 31.51 | 0.031 | N/A | 0.178 | N/A | N/A | N/A | N/A | N/A | N/A | N/A | N655 | [7 empty] | 1.33 | 1.33 | 0.047
Unrestrained Beam | 1.52 | 31.52 | 0.03 | N/A | 0.178 | N/A | N/A | N/A | N/A | N/A | N/A | N/A | N655 | [7 empty] | 1.34 | 1.34 | 0.046
Unrestrained Beam | 1.53 | 31.53 | 0.029 | N/A | 0.178 | N/A | N/A | N/A | N/A | N/A | N/A | N/A | N655 | [7 empty] | 1.35 | 1.35 | 0.045
Unrestrained Beam | 1.54 | 31.54 | 0.029 | N/A | 0.178 | N/A | N/A | N/A | N/A | N/A | N/A | N/A | N655 | [7 empty] | 1.36 | 1.36 | 0.044
Unrestrained Beam | 1.55 | 31.55 | 0.028 | N/A | 0.178 | N/A | N/A | N/A | N/A | N/A | N/A | N/A | N655 | [7 empty] | 1.37 | 1.37 | 0.043
Unrestrained Beam | 1.56 | 31.56 | 0.027 | N/A | 0.178 | N/A | N/A | N/A | N/A | N/A | N/A | N/A | N655 | [7 empty] | 1.38 | 1.38 | 0.043
Unrestrained Beam | 1.57 | 31.57 | 0.026 | N/A | 0.178 | N/A | N/A | N/A | N/A | N/A | N/A | N/A | N655 | [7 empty] | 1.39 | 1.39 | 0.042
Unrestrained Beam | 1.58 | 31.58 | 0.025 | N/A | 0.178 | N/A | N/A | N/A | N/A | N/A | N/A | N/A | N655 | [7 empty] | 1.4 | 1.4 | 0.041
Unrestrained Beam | 1.59 | 31.59 | 0.024 | N/A | 0.178 | N/A | N/A | N/A | N/A | N/A | N/A | N/A | N655 | [7 empty] | 1.41 | 1.41 | 0.04
Unrestrained Beam | 1.6 | 31.6 | 0.023 | N/A | 0.178 | N/A | N/A | N/A | N/A | N/A | N/A | N/A | N655 | [7 empty] | 1.42 | 1.42 | 0.039
Unrestrained Beam | 1.61 | 31.61 | 0.022 | N/A | 0.178 | N/A | N/A | N/A | N/A | N/A | N/A | N/A | N655 | [7 empty] | 1.43 | 1.43 | 0.038
Unrestrained Beam | 1.62 | 31.62 | 0.021 | N/A | 0.178 | N/A | N/A | N/A | N/A | N/A | N/A | N/A | N655 | [7 empty] | 1.44 | 1.44 | 0.037
Unrestrained Beam | 1.63 | 31.63 | 0.02 | N/A | 0.178 | N/A | N/A | N/A | N/A | N/A | N/A | N/A | N655 | [7 empty] | 1.45 | 1.45 | 0.037
Unrestrained Beam | 1.64 | 31.64 | 0.02 | N/A | 0.178 | N/A | N/A | N/A | N/A | N/A | N/A | N/A | N655 | [7 empty] | 1.46 | 1.46 | 0.036
Unrestrained Beam | 1.65 | 31.65 | 0.019 | N/A | 0.178 | N/A | N/A | N/A | N/A | N/A | N/A | N/A | N655 | [7 empty] | 1.47 | 1.47 | 0.035
Unrestrained Beam | 1.66 | 31.66 | 0.019 | N/A | 0.178 | N/A | N/A | N/A | N/A | N/A | N/A | N/A | N655 | [7 empty] | 1.48 | 1.48 | 0.034
Unrestrained Beam | 1.67 | 31.67 | 0.019 | N/A | 0.178 | N/A | N/A | N/A | N/A | N/A | N/A | N/A | N655 | [7 empty] | 1.49 | 1.49 | 0.033
Unrestrained Beam | 1.68 | 31.68 | 0.019 | N/A | 0.178 | N/A | N/A | N/A | N/A | N/A | N/A | N/A | N655 | [7 empty] | 1.5 | 1.5 | 0.032
Unrestrained Beam | 1.69 | 31.69 | 0.019 | N/A | 0.178 | N/A | N/A | N/A | N/A | N/A | N/A | N/A | N655 | [7 empty] | 1.51 | 1.51 | 0.031
Unrestrained Beam | 1.7 | 31.7 | 0.019 | N/A | 0.178 | N/A | N/A | N/A | N/A | N/A | N/A | N/A | N655 | [7 empty] | 1.52 | 1.52 | 0.03
Unrestrained Beam | 1.71 | 31.71 | 0.019 | N/A | 0.178 | N/A | N/A | N/A | N/A | N/A | N/A | N/A | N655 | [7 empty] | 1.53 | 1.53 | 0.029
Unrestrained Beam | 1.72 | 31.72 | 0.019 | N/A | 0.178 | N/A | N/A | N/A | N/A | N/A | N/A | N/A | N655 | [7 empty] | 1.54 | 1.54 | 0.029
Unrestrained Beam | 1.73 | 31.73 | 0.019 | N/A | 0.178 | N/A | N/A | N/A | N/A | N/A | N/A | N/A | N655 | [7 empty] | 1.55 | 1.55 | 0.028
Unrestrained Beam | 1.74 | 31.74 | 0.019 | N/A | 0.178 | N/A | N/A | N/A | N/A | N/A | N/A | N/A | N655 | [7 empty] | 1.56 | 1.56 | 0.027
Unrestrained Beam | 1.75 | 31.75 | 0.019 | N/A | 0.178 | N/A | N/A | N/A | N/A | N/A | N/A | N/A | N655 | [7 empty] | 1.57 | 1.57 | 0.026
Unrestrained Beam | 1.76 | 31.76 | 0.019 | N/A | 0.178 | N/A | N/A | N/A | N/A | N/A | N/A | N/A | N655 | [7 empty] | 1.58 | 1.58 | 0.025
Unrestrained Beam | 1.77 | 31.77 | 0.019 | N/A | 0.178 | N/A | N/A | N/A | N/A | N/A | N/A | N/A | N655 | [7 empty] | 1.59 | 1.59 | 0.024
Unrestrained Beam | 1.78 | 31.78 | 0.019 | N/A | 0.178 | N/A | N/A | N/A | N/A | N/A | N/A | N/A | N655 | [7 empty] | 1.6 | 1.6 | 0.023
Unrestrained Beam | 1.79 | 31.79 | 0.019 | N/A | 0.178 | N/A | N/A | N/A | N/A | N/A | N/A | N/A | N655 | [7 empty] | 1.61 | 1.61 | 0.022
Unrestrained Beam | 1.8 | 31.8 | 0.019 | N/A | 0.178 | N/A | N/A | N/A | N/A | N/A | N/A | N/A | N655 | [7 empty] | 1.62 | 1.62 | 0.021
Unrestrained Beam | 1.81 | 31.81 | 0.019 | N/A | 0.178 | N/A | N/A | N/A | N/A | N/A | N/A | N/A | N655 | [7 empty] | 1.63 | 1.63 | 0.02
Unrestrained Beam | 1.82 | 31.82 | 0.019 | N/A | 0.178 | N/A | N/A | N/A | N/A | N/A | N/A | N/A | N655 | [7 empty] | 1.64 | 1.64 | 0.02
Unrestrained Beam | 1.83 | 31.83 | 0.019 | N/A | 0.178 | N/A | N/A | N/A | N/A | N/A | N/A | N/A | N655 | [7 empty] | 1.65 | 1.65 | 0.019
Unrestrained Beam | 1.84 | 31.84 | 0.019 | N/A | 0.178 | N/A | N/A | N/A | N/A | N/A | N/A | N/A | N655
Unrestrained Beam | 1.85 | 31.85 | 0.019 | N/A | 0.178 | N/A | N/A | N/A | N/A | N/A | N/A | N/A | N655
Unrestrained Beam | 1.86 | 31.86 | 0.019 | N/A | 0.178 | N/A | N/A | N/A | N/A | N/A | N/A | N/A | N655
Unrestrained Beam | 1.87 | 31.87 | 0.019 | N/A | 0.178 | N/A | N/A | N/A | N/A | N/A | N/A | N/A | N655
Unrestrained Beam | 1.88 | 31.88 | 0.019 | N/A | 0.178 | N/A | N/A | N/A | N/A | N/A | N/A | N/A | N655
Unrestrained Beam | 1.89 | 31.89 | 0.019 | N/A | 0.178 | N/A | N/A | N/A | N/A | N/A | N/A | N/A | N655
Unrestrained Beam | 1.9 | 31.9 | 0.019 | N/A | 0.178 | N/A | N/A | N/A | N/A | N/A | N/A | N/A | N655
Unrestrained Beam | 1.91 | 31.91 | 0.019 | N/A | 0.178 | N/A | N/A | N/A | N/A | N/A | N/A | N/A | N655
Unrestrained Beam | 1.92 | 31.92 | 0.019 | N/A | 0.178 | N/A | N/A | N/A | N/A | N/A | N/A | N/A | N655
Unrestrained Beam | 1.93 | 31.93 | 0.019 | N/A | 0.178 | N/A | N/A | N/A | N/A | N/A | N/A | N/A | N655
Unrestrained Beam | 1.94 | 31.94 | 0.019 | N/A | 0.178 | N/A | N/A | N/A | N/A | N/A | N/A | N/A | N655
Unrestrained Beam | 1.95 | 31.95 | 0.019 | N/A | 0.178 | N/A | N/A | N/A | N/A | N/A | N/A | N/A | N655
Unrestrained Beam | 1.96 | 31.96 | 0.019 | N/A | 0.178 | N/A | N/A | N/A | N/A | N/A | N/A | N/A | N655
Unrestrained Beam | 1.97 | 31.97 | 0.019 | N/A | 0.178 | N/A | N/A | N/A | N/A | N/A | N/A | N/A | N655
Unrestrained Beam | 1.98 | 31.98 | 0.019 | N/A | 0.178 | N/A | N/A | N/A | N/A | N/A | N/A | N/A | N655
Unrestrained Beam | 1.99 | 31.99 | 0.019 | N/A | 0.178 | N/A | N/A | N/A | N/A | N/A | N/A | N/A | N655
Unrestrained Beam | 2 | 32 | 0.019 | N/A | 0.178 | N/A | N/A | N/A | N/A | N/A | N/A | N/A | N655
Unrestrained Beam | 2.01 | 32.01 | 0.019 | N/A | 0.178 | N/A | N/A | N/A | N/A | N/A | N/A | N/A | N655
Unrestrained Beam | 2.02 | 32.02 | 0.019 | N/A | 0.178 | N/A | N/A | N/A | N/A | N/A | N/A | N/A | N655
Unrestrained Beam | 2.03 | 32.03 | 0.019 | N/A | 0.178 | N/A | N/A | N/A | N/A | N/A | N/A | N/A | N655
Unrestrained Beam | 2.04 | 32.04 | 0.019 | N/A | 0.178 | N/A | N/A | N/A | N/A | N/A | N/A | N/A | N655
Unrestrained Beam | 2.05 | 32.05 | 0.019 | N/A | 0.178 | N/A | N/A | N/A | N/A | N/A | N/A | N/A | N655
Unrestrained Beam | 2.06 | 32.06 | 0.019 | N/A | 0.178 | N/A | N/A | N/A | N/A | N/A | N/A | N/A | N655
Unrestrained Beam | 2.07 | 32.07 | 0.019 | N/A | 0.178 | N/A | N/A | N/A | N/A | N/A | N/A | N/A | N655
Unrestrained Beam | 2.08 | 32.08 | 0.019 | N/A | 0.178 | N/A | N/A | N/A | N/A | N/A | N/A | N/A | N655
Unrestrained Beam | 2.09 | 32.09 | 0.019 | N/A | 0.178 | N/A | N/A | N/A | N/A | N/A | N/A | N/A | N655
Unrestrained Beam | 2.1 | 32.1 | 0.019 | N/A | 0.178 | N/A | N/A | N/A | N/A | N/A | N/A | N/A | N655
Unrestrained Beam | 2.11 | 32.11 | 0.019 | N/A | 0.178 | N/A | N/A | N/A | N/A | N/A | N/A | N/A | N655
Unrestrained Beam | 2.12 | 32.12 | 0.019 | N/A | 0.178 | N/A | N/A | N/A | N/A | N/A | N/A | N/A | N655
Unrestrained Beam | 2.13 | 32.13 | 0.019 | N/A | 0.178 | N/A | N/A | N/A | N/A | N/A | N/A | N/A | N655
Unrestrained Beam | 2.14 | 32.14 | 0.019 | N/A | 0.178 | N/A | N/A | N/A | N/A | N/A | N/A | N/A | N655
Unrestrained Beam | 2.15 | 32.15 | 0.019 | N/A | 0.178 | N/A | N/A | N/A | N/A | N/A | N/A | N/A | N655
Unrestrained Beam | 2.16 | 32.16 | 0.019 | N/A | 0.178 | N/A | N/A | N/A | N/A | N/A | N/A | N/A | N655
Unrestrained Beam | 2.17 | 32.17 | 0.019 | N/A | 0.178 | N/A | N/A | N/A | N/A | N/A | N/A | N/A | N655
Unrestrained Beam | 2.18 | 32.18 | 0.019 | N/A | 0.178 | N/A | N/A | N/A | N/A | N/A | N/A | N/A | N655
Unrestrained Beam | 2.19 | 32.19 | 0.019 | N/A | 0.178 | N/A | N/A | N/A | N/A | N/A | N/A | N/A | N655
Unrestrained Beam | 2.2 | 32.2 | 0.019 | N/A | 0.178 | N/A | N/A | N/A | N/A | N/A | N/A | N/A | N655
Unrestrained Beam | 2.21 | 32.21 | 0.019 | N/A | 0.178 | N/A | N/A | N/A | N/A | N/A | N/A | N/A | N655
Unrestrained Beam | 2.22 | 32.22 | 0.019 | N/A | 0.178 | N/A | N/A | N/A | N/A | N/A | N/A | N/A | N655
Unrestrained Beam | 2.23 | 32.23 | 0.019 | N/A | 0.178 | N/A | N/A | N/A | N/A | N/A | N/A | N/A | N655
Unrestrained Beam | 2.24 | 32.24 | 0.019 | N/A | 0.178 | N/A | N/A | N/A | N/A | N/A | N/A | N/A | N655
Unrestrained Beam | 2.25 | 32.25 | 0.019 | N/A | 0.178 | N/A | N/A | N/A | N/A | N/A | N/A | N/A | N655
Unrestrained Beam | 2.26 | 32.26 | 0.019 | N/A | 0.178 | N/A | N/A | N/A | N/A | N/A | N/A | N/A | N655
Unrestrained Beam | 2.27 | 32.27 | 0.019 | N/A | 0.178 | N/A | N/A | N/A | N/A | N/A | N/A | N/A | N655
Unrestrained Beam | 2.28 | 32.28 | 0.019 | N/A | 0.178 | N/A | N/A | N/A | N/A | N/A | N/A | N/A | N655
Unrestrained Beam | 2.29 | 32.29 | 0.019 | N/A | 0.178 | N/A | N/A | N/A | N/A | N/A | N/A | N/A | N655
Unrestrained Beam | 2.3 | 32.3 | 0.019 | N/A | 0.178 | N/A | N/A | N/A | N/A | N/A | N/A | N/A | N655
Unrestrained Beam | 2.31 | 32.31 | 0.019 | N/A | 0.178 | N/A | N/A | N/A | N/A | N/A | N/A | N/A | N655
Unrestrained Beam | 2.32 | 32.32 | 0.019 | N/A | 0.178 | N/A | N/A | N/A | N/A | N/A | N/A | N/A | N655
Unrestrained Beam | 2.33 | 32.33 | 0.019 | N/A | 0.178 | N/A | N/A | N/A | N/A | N/A | N/A | N/A | N655
Unrestrained Beam | 2.34 | 32.34 | 0.019 | N/A | 0.178 | N/A | N/A | N/A | N/A | N/A | N/A | N/A | N655
Unrestrained Beam | 2.35 | 32.35 | 0.019 | N/A | 0.178 | N/A | N/A | N/A | N/A | N/A | N/A | N/A | N655
Unrestrained Beam | 2.36 | 32.36 | 0.019 | N/A | 0.178 | N/A | N/A | N/A | N/A | N/A | N/A | N/A | N655
Unrestrained Beam | 2.37 | 32.37 | 0.019 | N/A | 0.178 | N/A | N/A | N/A | N/A | N/A | N/A | N/A | N655
Unrestrained Beam | 2.38 | 32.38 | 0.019 | N/A | 0.178 | N/A | N/A | N/A | N/A | N/A | N/A | N/A | N655
Unrestrained Beam | 2.39 | 32.39 | 0.019 | N/A | 0.178 | N/A | N/A | N/A | N/A | N/A | N/A | N/A | N655
Unrestrained Beam | 2.4 | 32.4 | 0.019 | N/A | 0.178 | N/A | N/A | N/A | N/A | N/A | N/A | N/A | N655
Unrestrained Beam | 2.41 | 32.41 | 0.019 | N/A | 0.178 | N/A | N/A | N/A | N/A | N/A | N/A | N/A | N655
Unrestrained Beam | 2.42 | 32.42 | 0.019 | N/A | 0.178 | N/A | N/A | N/A | N/A | N/A | N/A | N/A | N655
Unrestrained Beam | 2.43 | 32.43 | 0.019 | N/A | 0.178 | N/A | N/A | N/A | N/A | N/A | N/A | N/A | N655
Unrestrained Beam | 2.44 | 32.44 | 0.019 | N/A | 0.178 | N/A | N/A | N/A | N/A | N/A | N/A | N/A | N655
Unrestrained Beam | 2.45 | 32.45 | 0.019 | N/A | 0.178 | N/A | N/A | N/A | N/A | N/A | N/A | N/A | N655
Unrestrained Beam | 2.46 | 32.46 | 0.019 | N/A | 0.178 | N/A | N/A | N/A | N/A | N/A | N/A | N/A | N655
Unrestrained Beam | 2.47 | 32.47 | 0.019 | N/A | 0.178 | N/A | N/A | N/A | N/A | N/A | N/A | N/A | N655
Unrestrained Beam | 2.48 | 32.48 | 0.019 | N/A | 0.178 | N/A | N/A | N/A | N/A | N/A | N/A | N/A | N655
Unrestrained Beam | 2.49 | 32.49 | 0.019 | N/A | 0.178 | N/A | N/A | N/A | N/A | N/A | N/A | N/A | N655
Unrestrained Beam | 2.5 | 32.5 | 0.019 | N/A | 0.178 | N/A | N/A | N/A | N/A | N/A | N/A | N/A | N655
Unrestrained Beam | 2.51 | 32.51 | 0.019 | N/A | 0.178 | N/A | N/A | N/A | N/A | N/A | N/A | N/A | N655
Unrestrained Beam | 2.52 | 32.52 | 0.019 | N/A | 0.178 | N/A | N/A | N/A | N/A | N/A | N/A | N/A | N655
Unrestrained Beam | 2.53 | 32.53 | 0.019 | N/A | 0.178 | N/A | N/A | N/A | N/A | N/A | N/A | N/A | N655
Unrestrained Beam | 2.54 | 32.54 | 0.019 | N/A | 0.178 | N/A | N/A | N/A | N/A | N/A | N/A | N/A | N655
Unrestrained Beam | 2.55 | 32.55 | 0.019 | N/A | 0.178 | N/A | N/A | N/A | N/A | N/A | N/A | N/A | N655
Unrestrained Beam | 2.56 | 32.56 | 0.019 | N/A | 0.178 | N/A | N/A | N/A | N/A | N/A | N/A | N/A | N655
Unrestrained Beam | 2.57 | 32.57 | 0.019 | N/A | 0.178 | N/A | N/A | N/A | N/A | N/A | N/A | N/A | N655
Unrestrained Beam | 2.58 | 32.58 | 0.019 | N/A | 0.178 | N/A | N/A | N/A | N/A | N/A | N/A | N/A | N655
Unrestrained Beam | 2.59 | 32.59 | 0.019 | N/A | 0.178 | N/A | N/A | N/A | N/A | N/A | N/A | N/A | N655
Unrestrained Beam | 2.6 | 32.6 | 0.019 | N/A | 0.178 | N/A | N/A | N/A | N/A | N/A | N/A | N/A | N655
Unrestrained Beam | 2.61 | 32.61 | 0.019 | N/A | 0.178 | N/A | N/A | N/A | N/A | N/A | N/A | N/A | N655
Unrestrained Beam | 2.62 | 32.62 | 0.019 | N/A | 0.178 | N/A | N/A | N/A | N/A | N/A | N/A | N/A | N655
Unrestrained Beam | 2.63 | 32.63 | 0.019 | N/A | 0.178 | N/A | N/A | N/A | N/A | N/A | N/A | N/A | N655
Unrestrained Beam | 2.64 | 32.64 | 0.019 | N/A | 0.178 | N/A | N/A | N/A | N/A | N/A | N/A | N/A | N655
Unrestrained Beam | 2.65 | 32.65 | 0.019 | N/A | 0.178 | N/A | N/A | N/A | N/A | N/A | N/A | N/A | N655
Unrestrained Beam | 2.66 | 32.66 | 0.019 | N/A | 0.178 | N/A | N/A | N/A | N/A | N/A | N/A | N/A | N655
Unrestrained Beam | 2.67 | 32.67 | 0.019 | N/A | 0.178 | N/A | N/A | N/A | N/A | N/A | N/A | N/A | N655
Unrestrained Beam | 2.68 | 32.68 | 0.019 | N/A | 0.178 | N/A | N/A | N/A | N/A | N/A | N/A | N/A | N655
Unrestrained Beam | 2.69 | 32.69 | 0.019 | N/A | 0.178 | N/A | N/A | N/A | N/A | N/A | N/A | N/A | N655
Unrestrained Beam | 2.7 | 32.7 | 0.019 | N/A | 0.178 | N/A | N/A | N/A | N/A | N/A | N/A | N/A | N655
Unrestrained Beam | 2.71 | 32.71 | 0.019 | N/A | 0.178 | N/A | N/A | N/A | N/A | N/A | N/A | N/A | N655
Unrestrained Beam | 2.72 | 32.72 | 0.019 | N/A | 0.178 | N/A | N/A | N/A | N/A | N/A | N/A | N/A | N655
Unrestrained Beam | 2.73 | 32.73 | 0.019 | N/A | 0.178 | N/A | N/A | N/A | N/A | N/A | N/A | N/A | N655
Unrestrained Beam | 2.74 | 32.74 | 0.019 | N/A | 0.178 | N/A | N/A | N/A | N/A | N/A | N/A | N/A | N655
Unrestrained Beam | 2.75 | 32.75 | 0.019 | N/A | 0.178 | N/A | N/A | N/A | N/A | N/A | N/A | N/A | N655
Unrestrained Beam | 2.76 | 32.76 | 0.019 | N/A | 0.178 | N/A | N/A | N/A | N/A | N/A | N/A | N/A | N655
Unrestrained Beam | 2.77 | 32.77 | 0.019 | N/A | 0.178 | N/A | N/A | N/A | N/A | N/A | N/A | N/A | N655
Unrestrained Beam | 2.78 | 32.78 | 0.019 | N/A | 0.178 | N/A | N/A | N/A | N/A | N/A | N/A | N/A | N655
Unrestrained Beam | 2.79 | 32.79 | 0.019 | N/A | 0.178 | N/A | N/A | N/A | N/A | N/A | N/A | N/A | N655
Unrestrained Beam | 2.8 | 32.8 | 0.019 | N/A | 0.178 | N/A | N/A | N/A | N/A | N/A | N/A | N/A | N655
Unrestrained Beam | 2.81 | 32.81 | 0.019 | N/A | 0.178 | N/A | N/A | N/A | N/A | N/A | N/A | N/A | N655
Unrestrained Beam | 2.82 | 32.82 | 0.019 | N/A | 0.178 | N/A | N/A | N/A | N/A | N/A | N/A | N/A | N655
Unrestrained Beam | 2.83 | 32.83 | 0.019 | N/A | 0.178 | N/A | N/A | N/A | N/A | N/A | N/A | N/A | N655
Unrestrained Beam | 2.84 | 32.84 | 0.019 | N/A | 0.178 | N/A | N/A | N/A | N/A | N/A | N/A | N/A | N655
Unrestrained Beam | 2.85 | 32.85 | 0.019 | N/A | 0.178 | N/A | N/A | N/A | N/A | N/A | N/A | N/A | N655
Unrestrained Beam | 2.86 | 32.86 | 0.019 | N/A | 0.178 | N/A | N/A | N/A | N/A | N/A | N/A | N/A | N655
Unrestrained Beam | 2.87 | 32.87 | 0.019 | N/A | 0.178 | N/A | N/A | N/A | N/A | N/A | N/A | N/A | N655
Unrestrained Beam | 2.88 | 32.88 | 0.019 | N/A | 0.178 | N/A | N/A | N/A | N/A | N/A | N/A | N/A | N655
Unrestrained Beam | 2.89 | 32.89 | 0.019 | N/A | 0.178 | N/A | N/A | N/A | N/A | N/A | N/A | N/A | N655
Unrestrained Beam | 2.9 | 32.9 | 0.019 | N/A | 0.178 | N/A | N/A | N/A | N/A | N/A | N/A | N/A | N655
Unrestrained Beam | 2.91 | 32.91 | 0.019 | N/A | 0.178 | N/A | N/A | N/A | N/A | N/A | N/A | N/A | N655
Unrestrained Beam | 2.92 | 32.92 | 0.019 | N/A | 0.178 | N/A | N/A | N/A | N/A | N/A | N/A | N/A | N655
Unrestrained Beam | 2.93 | 32.93 | 0.019 | N/A | 0.178 | N/A | N/A | N/A | N/A | N/A | N/A | N/A | N655
Unrestrained Beam | 2.94 | 32.94 | 0.019 | N/A | 0.178 | N/A | N/A | N/A | N/A | N/A | N/A | N/A | N655
Unrestrained Beam | 2.95 | 32.95 | 0.019 | N/A | 0.178 | N/A | N/A | N/A | N/A | N/A | N/A | N/A | N655
Unrestrained Beam | 2.96 | 32.96 | 0.019 | N/A | 0.178 | N/A | N/A | N/A | N/A | N/A | N/A | N/A | N655
Unrestrained Beam | 2.97 | 32.97 | 0.019 | N/A | 0.178 | N/A | N/A | N/A | N/A | N/A | N/A | N/A | N655
Unrestrained Beam | 2.98 | 32.98 | 0.019 | N/A | 0.178 | N/A | N/A | N/A | N/A | N/A | N/A | N/A | N655
Unrestrained Beam | 2.99 | 32.99 | 0.019 | N/A | 0.178 | N/A | N/A | N/A | N/A | N/A | N/A | N/A | N655
Unrestrained Beam | 3 | 33 | 0.019 | N/A | 0.178 | N/A | N/A | N/A | N/A | N/A | N/A | N/A | N655
Restrained Beam | 0 | 40 | N/A | N/A | N/A | N/A | N/A | N/A | N/A | N/A | N/A | N/A | N655
Restrained Beam | 0.53 | 40.53 | 0.117 | N/A | N/A | N/A | N/A | N/A | N/A | N/A | N/A | N/A | N655
Restrained Beam | 0.54 | 40.54 | 0.117 | N/A | N/A | N/A | N/A | N/A | N/A | N/A | N/A | N/A | N655
Restrained Beam | 0.55 | 40.55 | 0.116 | N/A | N/A | N/A | N/A | N/A | N/A | N/A | N/A | N/A | N655
Restrained Beam | 0.56 | 40.56 | 0.115 | N/A | N/A | N/A | N/A | N/A | N/A | N/A | N/A | N/A | N655
Restrained Beam | 0.57 | 40.57 | 0.114 | N/A | N/A | N/A | N/A | N/A | N/A | N/A | N/A | N/A | N655
Restrained Beam | 0.58 | 40.58 | 0.113 | N/A | N/A | N/A | N/A | N/A | N/A | N/A | N/A | N/A | N655
Restrained Beam | 0.59 | 40.59 | 0.112 | N/A | N/A | N/A | N/A | N/A | N/A | N/A | N/A | N/A | N655
Restrained Beam | 0.6 | 40.6 | 0.111 | N/A | N/A | N/A | N/A | N/A | N/A | N/A | N/A | N/A | N655
Restrained Beam | 0.61 | 40.61 | 0.111 | N/A | N/A | N/A | N/A | N/A | N/A | N/A | N/A | N/A | N655
Restrained Beam | 0.62 | 40.62 | 0.11 | N/A | N/A | N/A | N/A | N/A | N/A | N/A | N/A | N/A | N655
Restrained Beam | 0.63 | 40.63 | 0.109 | N/A | N/A | N/A | N/A | N/A | N/A | N/A | N/A | N/A | N655
Restrained Beam | 0.64 | 40.64 | 0.108 | N/A | N/A | N/A | N/A | N/A | N/A | N/A | N/A | N/A | N655
Restrained Beam | 0.65 | 40.65 | 0.107 | N/A | N/A | N/A | N/A | N/A | N/A | N/A | N/A | N/A | N655
Restrained Beam | 0.66 | 40.66 | 0.106 | N/A | N/A | N/A | N/A | N/A | N/A | N/A | N/A | N/A | N655
Restrained Beam | 0.67 | 40.67 | 0.105 | N/A | N/A | N/A | N/A | N/A | N/A | N/A | N/A | N/A | N655
Restrained Beam | 0.68 | 40.68 | 0.105 | N/A | N/A | N/A | N/A | N/A | N/A | N/A | N/A | N/A | N655
Restrained Beam | 0.69 | 40.69 | 0.104 | N/A | N/A | N/A | N/A | N/A | N/A | N/A | N/A | N/A | N655
Restrained Beam | 0.7 | 40.7 | 0.103 | N/A | N/A | N/A | N/A | N/A | N/A | N/A | N/A | N/A | N655
Restrained Beam | 0.71 | 40.71 | 0.102 | N/A | N/A | N/A | N/A | N/A | N/A | N/A | N/A | N/A | N655
Restrained Beam | 0.72 | 40.72 | 0.1015 | N/A | N/A | N/A | N/A | N/A | N/A | N/A | N/A | N/A | N655
Restrained Beam | 0.73 | 40.73 | 0.101 | N/A | N/A | N/A | N/A | N/A | N/A | N/A | N/A | N/A | N655
Restrained Beam | 0.74 | 40.74 | 0.1 | N/A | N/A | N/A | N/A | N/A | N/A | N/A | N/A | N/A | N655
Restrained Beam | 0.75 | 40.75 | 0.099 | N/A | N/A | N/A | N/A | N/A | N/A | N/A | N/A | N/A | N655
Restrained Beam | 0.76 | 40.76 | 0.098 | N/A | N/A | N/A | N/A | N/A | N/A | N/A | N/A | N/A | N655
Restrained Beam | 0.77 | 40.77 | 0.097 | N/A | N/A | N/A | N/A | N/A | N/A | N/A | N/A | N/A | N655
Restrained Beam | 0.78 | 40.78 | 0.096 | N/A | N/A | N/A | N/A | N/A | N/A | N/A | N/A | N/A | N655
Restrained Beam | 0.79 | 40.79 | 0.095 | N/A | N/A | N/A | N/A | N/A | N/A | N/A | N/A | N/A | N655
Restrained Beam | 0.8 | 40.8 | 0.094 | N/A | N/A | N/A | N/A | N/A | N/A | N/A | N/A | N/A | N655
Restrained Beam | 0.81 | 40.81 | 0.093 | N/A | 0.178 | N/A | N/A | N/A | N/A | N/A | N/A | N/A | N655
Restrained Beam | 0.82 | 40.82 | 0.092 | N/A | 0.178 | N/A | N/A | N/A | N/A | N/A | N/A | N/A | N655
Restrained Beam | 0.83 | 40.83 | 0.091 | N/A | 0.178 | N/A | N/A | N/A | N/A | N/A | N/A | N/A | N655
Restrained Beam | 0.84 | 40.84 | 0.091 | N/A | 0.178 | N/A | N/A | N/A | N/A | N/A | N/A | N/A | N655
Restrained Beam | 0.85 | 40.85 | 0.089 | N/A | 0.178 | N/A | N/A | N/A | N/A | N/A | N/A | N/A | N655
Restrained Beam | 0.86 | 40.86 | 0.089 | N/A | 0.178 | N/A | N/A | N/A | N/A | N/A | N/A | N/A | N655
Restrained Beam | 0.87 | 40.87 | 0.088 | N/A | 0.178 | N/A | N/A | N/A | N/A | N/A | N/A | N/A | N655
Restrained Beam | 0.88 | 40.88 | 0.087 | N/A | 0.178 | N/A | N/A | N/A | N/A | N/A | N/A | N/A | N655
Restrained Beam | 0.89 | 40.89 | 0.086 | N/A | 0.178 | N/A | N/A | N/A | N/A | N/A | N/A | N/A | N655
Restrained Beam | 0.9 | 40.9 | 0.085 | N/A | 0.178 | N/A | N/A | N/A | N/A | N/A | N/A | N/A | N655
Restrained Beam | 0.91 | 40.91 | 0.085 | N/A | 0.178 | N/A | N/A | N/A | N/A | N/A | N/A | N/A | N655
Restrained Beam | 0.92 | 40.92 | 0.084 | N/A | 0.178 | N/A | N/A | N/A | N/A | N/A | N/A | N/A | N655
Restrained Beam | 0.93 | 40.93 | 0.083 | N/A | 0.178 | N/A | N/A | N/A | N/A | N/A | N/A | N/A | N655
Restrained Beam | 0.94 | 40.94 | 0.081 | N/A | 0.178 | N/A | N/A | N/A | N/A | N/A | N/A | N/A | N655
Restrained Beam | 0.95 | 40.95 | 0.081 | N/A | 0.178 | N/A | N/A | N/A | N/A | N/A | N/A | N/A | N655
Restrained Beam | 0.96 | 40.96 | 0.08 | N/A | 0.178 | N/A | N/A | N/A | N/A | N/A | N/A | N/A | N655
Restrained Beam | 0.97 | 40.97 | 0.079 | N/A | 0.178 | N/A | N/A | N/A | N/A | N/A | N/A | N/A | N655
Restrained Beam | 0.98 | 40.98 | 0.078 | N/A | 0.178 | N/A | N/A | N/A | N/A | N/A | N/A | N/A | N655
Restrained Beam | 0.99 | 40.99 | 0.077 | N/A | 0.178 | N/A | N/A | N/A | N/A | N/A | N/A | N/A | N655
Restrained Beam | 1 | 41 | 0.076 | N/A | 0.178 | N/A | N/A | N/A | N/A | N/A | N/A | N/A | N655
Restrained Beam | 1.01 | 41.01 | 0.075 | N/A | 0.178 | N/A | N/A | N/A | N/A | N/A | N/A | N/A | N655
Restrained Beam | 1.02 | 41.02 | 0.075 | N/A | 0.178 | N/A | N/A | N/A | N/A | N/A | N/A | N/A | N655
Restrained Beam | 1.03 | 41.03 | 0.074 | N/A | 0.178 | N/A | N/A | N/A | N/A | N/A | N/A | N/A | N655
Restrained Beam | 1.04 | 41.04 | 0.073 | N/A | 0.178 | N/A | N/A | N/A | N/A | N/A | N/A | N/A | N655
Restrained Beam | 1.05 | 41.05 | 0.072 | N/A | 0.178 | N/A | N/A | N/A | N/A | N/A | N/A | N/A | N655
Restrained Beam | 1.06 | 41.06 | 0.071 | N/A | 0.178 | N/A | N/A | N/A | N/A | N/A | N/A | N/A | N655
Restrained Beam | 1.07 | 41.07 | 0.07 | N/A | 0.178 | N/A | N/A | N/A | N/A | N/A | N/A | N/A | N655
Restrained Beam | 1.08 | 41.08 | 0.069 | N/A | 0.178 | N/A | N/A | N/A | N/A | N/A | N/A | N/A | N655
Restrained Beam | 1.09 | 41.09 | 0.068 | N/A | 0.178 | N/A | N/A | N/A | N/A | N/A | N/A | N/A | N655
Restrained Beam | 1.1 | 41.1 | 0.067 | N/A | 0.178 | N/A | N/A | N/A | N/A | N/A | N/A | N/A | N655
Restrained Beam | 1.11 | 41.11 | 0.067 | N/A | 0.178 | N/A | N/A | N/A | N/A | N/A | N/A | N/A | N655
Restrained Beam | 1.12 | 41.12 | 0.066 | N/A | 0.178 | N/A | N/A | N/A | N/A | N/A | N/A | N/A | N655
Restrained Beam | 1.13 | 41.13 | 0.065 | N/A | 0.178 | N/A | N/A | N/A | N/A | N/A | N/A | N/A | N655
Restrained Beam | 1.14 | 41.14 | 0.064 | N/A | 0.178 | N/A | N/A | N/A | N/A | N/A | N/A | N/A | N655
Restrained Beam | 1.15 | 41.15 | 0.063 | N/A | 0.178 | N/A | N/A | N/A | N/A | N/A | N/A | N/A | N655
Restrained Beam | 1.16 | 41.16 | 0.062 | N/A | 0.178 | N/A | N/A | N/A | N/A | N/A | N/A | N/A | N655
Restrained Beam | 1.17 | 41.17 | 0.061 | N/A | 0.178 | N/A | N/A | N/A | N/A | N/A | N/A | N/A | N655
Restrained Beam | 1.18 | 41.18 | 0.06 | N/A | 0.178 | N/A | N/A | N/A | N/A | N/A | N/A | N/A | N655
Restrained Beam | 1.19 | 41.19 | 0.059 | N/A | 0.178 | N/A | N/A | N/A | N/A | N/A | N/A | N/A | N655
Restrained Beam | 1.2 | 41.2 | 0.058 | N/A | 0.178 | N/A | N/A | N/A | N/A | N/A | N/A | N/A | N655
Restrained Beam | 1.21 | 41.21 | 0.058 | N/A | 0.178 | N/A | N/A | N/A | N/A | N/A | N/A | N/A | N655
Restrained Beam | 1.22 | 41.22 | 0.057 | N/A | 0.178 | N/A | N/A | N/A | N/A | N/A | N/A | N/A | N655
Restrained Beam | 1.23 | 41.23 | 0.056 | N/A | 0.178 | N/A | N/A | N/A | N/A | N/A | N/A | N/A | N655
Restrained Beam | 1.24 | 41.24 | 0.055 | N/A | 0.178 | N/A | N/A | N/A | N/A | N/A | N/A | N/A | N655
Restrained Beam | 1.25 | 41.25 | 0.054 | N/A | 0.178 | N/A | N/A | N/A | N/A | N/A | N/A | N/A | N655
Restrained Beam | 1.26 | 41.26 | 0.053 | N/A | 0.178 | N/A | N/A | N/A | N/A | N/A | N/A | N/A | N655
Restrained Beam | 1.27 | 41.27 | 0.052 | N/A | 0.178 | N/A | N/A | N/A | N/A | N/A | N/A | N/A | N655
Restrained Beam | 1.28 | 41.28 | 0.052 | N/A | 0.178 | N/A | N/A | N/A | N/A | N/A | N/A | N/A | N655
Restrained Beam | 1.29 | 41.29 | 0.051 | N/A | 0.178 | N/A | N/A | N/A | N/A | N/A | N/A | N/A | N655
Restrained Beam | 1.3 | 41.3 | 0.05 | N/A | 0.178 | N/A | N/A | N/A | N/A | N/A | N/A | N/A | N655
Restrained Beam | 1.31 | 41.31 | 0.049 | N/A | 0.178 | N/A | N/A | N/A | N/A | N/A | N/A | N/A | N655
Restrained Beam | 1.32 | 41.32 | 0.048 | N/A | 0.178 | N/A | N/A | N/A | N/A | N/A | N/A | N/A | N655
Restrained Beam | 1.33 | 41.33 | 0.047 | N/A | 0.178 | N/A | N/A | N/A | N/A | N/A | N/A | N/A | N655
Restrained Beam | 1.34 | 41.34 | 0.046 | N/A | 0.178 | N/A | N/A | N/A | N/A | N/A | N/A | N/A | N655
Restrained Beam | 1.35 | 41.35 | 0.045 | N/A | 0.178 | N/A | N/A | N/A | N/A | N/A | N/A | N/A | N655
Restrained Beam | 1.36 | 41.36 | 0.044 | N/A | 0.178 | N/A | N/A | N/A | N/A | N/A | N/A | N/A | N655
Restrained Beam | 1.37 | 41.37 | 0.043 | N/A | 0.178 | N/A | N/A | N/A | N/A | N/A | N/A | N/A | N655
Restrained Beam | 1.38 | 41.38 | 0.043 | N/A | 0.178 | N/A | N/A | N/A | N/A | N/A | N/A | N/A | N655
Restrained Beam | 1.39 | 41.39 | 0.042 | N/A | 0.178 | N/A | N/A | N/A | N/A | N/A | N/A | N/A | N655
Restrained Beam | 1.4 | 41.4 | 0.041 | N/A | 0.178 | N/A | N/A | N/A | N/A | N/A | N/A | N/A | N655
Restrained Beam | 1.41 | 41.41 | 0.04 | N/A | 0.178 | N/A | N/A | N/A | N/A | N/A | N/A | N/A | N655
Restrained Beam | 1.42 | 41.42 | 0.039 | N/A | 0.178 | N/A | N/A | N/A | N/A | N/A | N/A | N/A | N655
Restrained Beam | 1.43 | 41.43 | 0.038 | N/A | 0.178 | N/A | N/A | N/A | N/A | N/A | N/A | N/A | N655
Restrained Beam | 1.44 | 41.44 | 0.037 | N/A | 0.178 | N/A | N/A | N/A | N/A | N/A | N/A | N/A | N655
Restrained Beam | 1.45 | 41.45 | 0.037 | N/A | 0.178 | N/A | N/A | N/A | N/A | N/A | N/A | N/A | N655
Restrained Beam | 1.46 | 41.46 | 0.036 | N/A | 0.178 | N/A | N/A | N/A | N/A | N/A | N/A | N/A | N655
Restrained Beam | 1.47 | 41.47 | 0.035 | N/A | 0.178 | N/A | N/A | N/A | N/A | N/A | N/A | N/A | N655
Restrained Beam | 1.48 | 41.48 | 0.034 | N/A | 0.178 | N/A | N/A | N/A | N/A | N/A | N/A | N/A | N655
Restrained Beam | 1.49 | 41.49 | 0.033 | N/A | 0.178 | N/A | N/A | N/A | N/A | N/A | N/A | N/A | N655
Restrained Beam | 1.5 | 41.5 | 0.032 | N/A | 0.178 | N/A | N/A | N/A | N/A | N/A | N/A | N/A | N655
Restrained Beam | 1.51 | 41.51 | 0.031 | N/A | 0.178 | N/A | N/A | N/A | N/A | N/A | N/A | N/A | N655
Restrained Beam | 1.52 | 41.52 | 0.03 | N/A | 0.178 | N/A | N/A | N/A | N/A | N/A | N/A | N/A | N655
Restrained Beam | 1.53 | 41.53 | 0.029 | N/A | 0.178 | N/A | N/A | N/A | N/A | N/A | N/A | N/A | N655
Restrained Beam | 1.54 | 41.54 | 0.029 | N/A | 0.178 | N/A | N/A | N/A | N/A | N/A | N/A | N/A | N655
Restrained Beam | 1.55 | 41.55 | 0.028 | N/A | 0.178 | N/A | N/A | N/A | N/A | N/A | N/A | N/A | N655
Restrained Beam | 1.56 | 41.56 | 0.027 | N/A | 0.178 | N/A | N/A | N/A | N/A | N/A | N/A | N/A | N655
Restrained Beam | 1.57 | 41.57 | 0.026 | N/A | 0.178 | N/A | N/A | N/A | N/A | N/A | N/A | N/A | N655
Restrained Beam | 1.58 | 41.58 | 0.025 | N/A | 0.178 | N/A | N/A | N/A | N/A | N/A | N/A | N/A | N655
Restrained Beam | 1.59 | 41.59 | 0.024 | N/A | 0.178 | N/A | N/A | N/A | N/A | N/A | N/A | N/A | N655
Restrained Beam | 1.6 | 41.6 | 0.023 | N/A | 0.178 | N/A | N/A | N/A | N/A | N/A | N/A | N/A | N655
Restrained Beam | 1.61 | 41.61 | 0.022 | N/A | 0.178 | N/A | N/A | N/A | N/A | N/A | N/A | N/A | N655
Restrained Beam | 1.62 | 41.62 | 0.021 | N/A | 0.178 | N/A | N/A | N/A | N/A | N/A | N/A | N/A | N655
Restrained Beam | 1.63 | 41.63 | 0.02 | N/A | 0.178 | N/A | N/A | N/A | N/A | N/A | N/A | N/A | N655
Restrained Beam | 1.64 | 41.64 | 0.02 | N/A | 0.178 | N/A | N/A | N/A | N/A | N/A | N/A | N/A | N655
Restrained Beam | 1.65 | 41.65 | 0.019 | N/A | 0.178 | N/A | N/A | N/A | N/A | N/A | N/A | N/A | N655
Restrained Beam | 1.66 | 41.66 | 0.019 | N/A | 0.178 | N/A | N/A | N/A | N/A | N/A | N/A | N/A | N655
Restrained Beam | 1.67 | 41.67 | 0.019 | N/A | 0.178 | N/A | N/A | N/A | N/A | N/A | N/A | N/A | N655
Restrained Beam | 1.68 | 41.68 | 0.019 | N/A | 0.178 | N/A | N/A | N/A | N/A | N/A | N/A | N/A | N655
Restrained Beam | 1.69 | 41.69 | 0.019 | N/A | 0.178 | N/A | N/A | N/A | N/A | N/A | N/A | N/A | N655
Restrained Beam | 1.7 | 41.7 | 0.019 | N/A | 0.178 | N/A | N/A | N/A | N/A | N/A | N/A | N/A | N655
Restrained Beam | 1.71 | 41.71 | 0.019 | N/A | 0.178 | N/A | N/A | N/A | N/A | N/A | N/A | N/A | N655
Restrained Beam | 1.72 | 41.72 | 0.019 | N/A | 0.178 | N/A | N/A | N/A | N/A | N/A | N/A | N/A | N655
Restrained Beam | 1.73 | 41.73 | 0.019 | N/A | 0.178 | N/A | N/A | N/A | N/A | N/A | N/A | N/A | N655
Restrained Beam | 1.74 | 41.74 | 0.019 | N/A | 0.178 | N/A | N/A | N/A | N/A | N/A | N/A | N/A | N655
Restrained Beam | 1.75 | 41.75 | 0.019 | N/A | 0.178 | N/A | N/A | N/A | N/A | N/A | N/A | N/A | N655
Restrained Beam | 1.76 | 41.76 | 0.019 | N/A | 0.178 | N/A | N/A | N/A | N/A | N/A | N/A | N/A | N655
Restrained Beam | 1.77 | 41.77 | 0.019 | N/A | 0.178 | N/A | N/A | N/A | N/A | N/A | N/A | N/A | N655
Restrained Beam | 1.78 | 41.78 | 0.019 | N/A | 0.178 | N/A | N/A | N/A | N/A | N/A | N/A | N/A | N655
Restrained Beam | 1.79 | 41.79 | 0.019 | N/A | 0.178 | N/A | N/A | N/A | N/A | N/A | N/A | N/A | N655
Restrained Beam | 1.8 | 41.8 | 0.019 | N/A | 0.178 | N/A | N/A | N/A | N/A | N/A | N/A | N/A | N655
Restrained Beam | 1.81 | 41.81 | 0.019 | N/A | 0.178 | N/A | N/A | N/A | N/A | N/A | N/A | N/A | N655
Restrained Beam | 1.82 | 41.82 | 0.019 | N/A | 0.178 | N/A | N/A | N/A | N/A | N/A | N/A | N/A | N655
Restrained Beam | 1.83 | 41.83 | 0.019 | N/A | 0.178 | N/A | N/A | N/A | N/A | N/A | N/A | N/A | N655
Restrained Beam | 1.84 | 41.84 | 0.019 | N/A | 0.178 | N/A | N/A | N/A | N/A | N/A | N/A | N/A | N655
Restrained Beam | 1.85 | 41.85 | 0.019 | N/A | 0.178 | N/A | N/A | N/A | N/A | N/A | N/A | N/A | N655
Restrained Beam | 1.86 | 41.86 | 0.019 | N/A | 0.178 | N/A | N/A | N/A | N/A | N/A | N/A | N/A | N655
Restrained Beam | 1.87 | 41.87 | 0.019 | N/A | 0.178 | N/A | N/A | N/A | N/A | N/A | N/A | N/A | N655
Restrained Beam | 1.88 | 41.88 | 0.019 | N/A | 0.178 | N/A | N/A | N/A | N/A | N/A | N/A | N/A | N655
Restrained Beam | 1.89 | 41.89 | 0.019 | N/A | 0.178 | N/A | N/A | N/A | N/A | N/A | N/A | N/A | N655
Restrained Beam | 1.9 | 41.9 | 0.019 | N/A | 0.178 | N/A | N/A | N/A | N/A | N/A | N/A | N/A | N655
Restrained Beam | 1.91 | 41.91 | 0.019 | N/A | 0.178 | N/A | N/A | N/A | N/A | N/A | N/A | N/A | N655
Restrained Beam | 1.92 | 41.92 | 0.019 | N/A | 0.178 | N/A | N/A | N/A | N/A | N/A | N/A | N/A | N655
Restrained Beam | 1.93 | 41.93 | 0.019 | N/A | 0.178 | N/A | N/A | N/A | N/A | N/A | N/A | N/A | N655
Restrained Beam | 1.94 | 41.94 | 0.019 | N/A | 0.178 | N/A | N/A | N/A | N/A | N/A | N/A | N/A | N655
Restrained Beam | 1.95 | 41.95 | 0.019 | N/A | 0.178 | N/A | N/A | N/A | N/A | N/A | N/A | N/A | N655
Restrained Beam | 1.96 | 41.96 | 0.019 | N/A | 0.178 | N/A | N/A | N/A | N/A | N/A | N/A | N/A | N655
Restrained Beam | 1.97 | 41.97 | 0.019 | N/A | 0.178 | N/A | N/A | N/A | N/A | N/A | N/A | N/A | N655
Restrained Beam | 1.98 | 41.98 | 0.019 | N/A | 0.178 | N/A | N/A | N/A | N/A | N/A | N/A | N/A | N655
Restrained Beam | 1.99 | 41.99 | 0.019 | N/A | 0.178 | N/A | N/A | N/A | N/A | N/A | N/A | N/A | N655
Restrained Beam | 2 | 42 | 0.019 | N/A | 0.178 | N/A | N/A | N/A | N/A | N/A | N/A | N/A | N655
Restrained Beam | 2.01 | 42.01 | 0.019 | N/A | 0.178 | N/A | N/A | N/A | N/A | N/A | N/A | N/A | N655
Restrained Beam | 2.02 | 42.02 | 0.019 | N/A | 0.178 | N/A | N/A | N/A | N/A | N/A | N/A | N/A | N655
Restrained Beam | 2.03 | 42.03 | 0.019 | N/A | 0.178 | N/A | N/A | N/A | N/A | N/A | N/A | N/A | N655
Restrained Beam | 2.04 | 42.04 | 0.019 | N/A | 0.178 | N/A | N/A | N/A | N/A | N/A | N/A | N/A | N655
Restrained Beam | 2.05 | 42.05 | 0.019 | N/A | 0.178 | N/A | N/A | N/A | N/A | N/A | N/A | N/A | N655
Restrained Beam | 2.06 | 42.06 | 0.019 | N/A | 0.178 | N/A | N/A | N/A | N/A | N/A | N/A | N/A | N655
Restrained Beam | 2.07 | 42.07 | 0.019 | N/A | 0.178 | N/A | N/A | N/A | N/A | N/A | N/A | N/A | N655
Restrained Beam | 2.08 | 42.08 | 0.019 | N/A | 0.178 | N/A | N/A | N/A | N/A | N/A | N/A | N/A | N655
Restrained Beam | 2.09 | 42.09 | 0.019 | N/A | 0.178 | N/A | N/A | N/A | N/A | N/A | N/A | N/A | N655
Restrained Beam | 2.1 | 42.1 | 0.019 | N/A | 0.178 | N/A | N/A | N/A | N/A | N/A | N/A | N/A | N655
Restrained Beam | 2.11 | 42.11 | 0.019 | N/A | 0.178 | N/A | N/A | N/A | N/A | N/A | N/A | N/A | N655
Restrained Beam | 2.12 | 42.12 | 0.019 | N/A | 0.178 | N/A | N/A | N/A | N/A | N/A | N/A | N/A | N655
Restrained Beam | 2.13 | 42.13 | 0.019 | N/A | 0.178 | N/A | N/A | N/A | N/A | N/A | N/A | N/A | N655
Restrained Beam | 2.14 | 42.14 | 0.019 | N/A | 0.178 | N/A | N/A | N/A | N/A | N/A | N/A | N/A | N655
Restrained Beam | 2.15 | 42.15 | 0.019 | N/A | 0.178 | N/A | N/A | N/A | N/A | N/A | N/A | N/A | N655
Restrained Beam | 2.16 | 42.16 | 0.019 | N/A | 0.178 | N/A | N/A | N/A | N/A | N/A | N/A | N/A | N655
Restrained Beam | 2.17 | 42.17 | 0.019 | N/A | 0.178 | N/A | N/A | N/A | N/A | N/A | N/A | N/A | N655
Restrained Beam | 2.18 | 42.18 | 0.019 | N/A | 0.178 | N/A | N/A | N/A | N/A | N/A | N/A | N/A | N655
Restrained Beam | 2.19 | 42.19 | 0.019 | N/A | 0.178 | N/A | N/A | N/A | N/A | N/A | N/A | N/A | N655
Restrained Beam | 2.2 | 42.2 | 0.019 | N/A | 0.178 | N/A | N/A | N/A | N/A | N/A | N/A | N/A | N655
Restrained Beam | 2.21 | 42.21 | 0.019 | N/A | 0.178 | N/A | N/A | N/A | N/A | N/A | N/A | N/A | N655
Restrained Beam | 2.22 | 42.22 | 0.019 | N/A | 0.178 | N/A | N/A | N/A | N/A | N/A | N/A | N/A | N655
Restrained Beam | 2.23 | 42.23 | 0.019 | N/A | 0.178 | N/A | N/A | N/A | N/A | N/A | N/A | N/A | N655
Restrained Beam | 2.24 | 42.24 | 0.019 | N/A | 0.178 | N/A | N/A | N/A | N/A | N/A | N/A | N/A | N655
Restrained Beam | 2.25 | 42.25 | 0.019 | N/A | 0.178 | N/A | N/A | N/A | N/A | N/A | N/A | N/A | N655
Restrained Beam | 2.26 | 42.26 | 0.019 | N/A | 0.178 | N/A | N/A | N/A | N/A | N/A | N/A | N/A | N655
Restrained Beam | 2.27 | 42.27 | 0.019 | N/A | 0.178 | N/A | N/A | N/A | N/A | N/A | N/A | N/A | N655
Restrained Beam | 2.28 | 42.28 | 0.019 | N/A | 0.178 | N/A | N/A | N/A | N/A | N/A | N/A | N/A | N655
Restrained Beam | 2.29 | 42.29 | 0.019 | N/A | 0.178 | N/A | N/A | N/A | N/A | N/A | N/A | N/A | N655
Restrained Beam | 2.3 | 42.3 | 0.019 | N/A | 0.178 | N/A | N/A | N/A | N/A | N/A | N/A | N/A | N655
Restrained Beam | 2.31 | 42.31 | 0.019 | N/A | 0.178 | N/A | N/A | N/A | N/A | N/A | N/A | N/A | N655
Restrained Beam | 2.32 | 42.32 | 0.019 | N/A | 0.178 | N/A | N/A | N/A | N/A | N/A | N/A | N/A | N655
Restrained Beam | 2.33 | 42.33 | 0.019 | N/A | 0.178 | N/A | N/A | N/A | N/A | N/A | N/A | N/A | N655
Restrained Beam | 2.34 | 42.34 | 0.019 | N/A | 0.178 | N/A | N/A | N/A | N/A | N/A | N/A | N/A | N655
Restrained Beam | 2.35 | 42.35 | 0.019 | N/A | 0.178 | N/A | N/A | N/A | N/A | N/A | N/A | N/A | N655
Restrained Beam | 2.36 | 42.36 | 0.019 | N/A | 0.178 | N/A | N/A | N/A | N/A | N/A | N/A | N/A | N655
Restrained Beam | 2.37 | 42.37 | 0.019 | N/A | 0.178 | N/A | N/A | N/A | N/A | N/A | N/A | N/A | N655
Restrained Beam | 2.38 | 42.38 | 0.019 | N/A | 0.178 | N/A | N/A | N/A | N/A | N/A | N/A | N/A | N655
Restrained Beam | 2.39 | 42.39 | 0.019 | N/A | 0.178 | N/A | N/A | N/A | N/A | N/A | N/A | N/A | N655
Restrained Beam | 2.4 | 42.4 | 0.019 | N/A | 0.178 | N/A | N/A | N/A | N/A | N/A | N/A | N/A | N655
Restrained Beam | 2.41 | 42.41 | 0.019 | N/A | 0.178 | N/A | N/A | N/A | N/A | N/A | N/A | N/A | N655
Restrained Beam | 2.42 | 42.42 | 0.019 | N/A | 0.178 | N/A | N/A | N/A | N/A | N/A | N/A | N/A | N655
Restrained Beam | 2.43 | 42.43 | 0.019 | N/A | 0.178 | N/A | N/A | N/A | N/A | N/A | N/A | N/A | N655
Restrained Beam | 2.44 | 42.44 | 0.019 | N/A | 0.178 | N/A | N/A | N/A | N/A | N/A | N/A | N/A | N655
Restrained Beam | 2.45 | 42.45 | 0.019 | N/A | 0.178 | N/A | N/A | N/A | N/A | N/A | N/A | N/A | N655
Restrained Beam | 2.46 | 42.46 | 0.019 | N/A | 0.178 | N/A | N/A | N/A | N/A | N/A | N/A | N/A | N655
Restrained Beam | 2.47 | 42.47 | 0.019 | N/A | 0.178 | N/A | N/A | N/A | N/A | N/A | N/A | N/A | N655
Restrained Beam | 2.48 | 42.48 | 0.019 | N/A | 0.178 | N/A | N/A | N/A | N/A | N/A | N/A | N/A | N655
Restrained Beam | 2.49 | 42.49 | 0.019 | N/A | 0.178 | N/A | N/A | N/A | N/A | N/A | N/A | N/A | N655
Restrained Beam | 2.5 | 42.5 | 0.019 | N/A | 0.178 | N/A | N/A | N/A | N/A | N/A | N/A | N/A | N655
Restrained Beam | 2.51 | 42.51 | 0.019 | N/A | 0.178 | N/A | N/A | N/A | N/A | N/A | N/A | N/A | N655
Restrained Beam | 2.52 | 42.52 | 0.019 | N/A | 0.178 | N/A | N/A | N/A | N/A | N/A | N/A | N/A | N655
Restrained Beam | 2.53 | 42.53 | 0.019 | N/A | 0.178 | N/A | N/A | N/A | N/A | N/A | N/A | N/A | N655
Restrained Beam | 2.54 | 42.54 | 0.019 | N/A | 0.178 | N/A | N/A | N/A | N/A | N/A | N/A | N/A | N655
Restrained Beam | 2.55 | 42.55 | 0.019 | N/A | 0.178 | N/A | N/A | N/A | N/A | N/A | N/A | N/A | N655
Restrained Beam | 2.56 | 42.56 | 0.019 | N/A | 0.178 | N/A | N/A | N/A | N/A | N/A | N/A | N/A | N655
Restrained Beam | 2.57 | 42.57 | 0.019 | N/A | 0.178 | N/A | N/A | N/A | N/A | N/A | N/A | N/A | N655
Restrained Beam | 2.58 | 42.58 | 0.019 | N/A | 0.178 | N/A | N/A | N/A | N/A | N/A | N/A | N/A | N655
Restrained Beam | 2.59 | 42.59 | 0.019 | N/A | 0.178 | N/A | N/A | N/A | N/A | N/A | N/A | N/A | N655
Restrained Beam | 2.6 | 42.6 | 0.019 | N/A | 0.178 | N/A | N/A | N/A | N/A | N/A | N/A | N/A | N655
Restrained Beam | 2.61 | 42.61 | 0.019 | N/A | 0.178 | N/A | N/A | N/A | N/A | N/A | N/A | N/A | N655
Restrained Beam | 2.62 | 42.62 | 0.019 | N/A | 0.178 | N/A | N/A | N/A | N/A | N/A | N/A | N/A | N655
Restrained Beam | 2.63 | 42.63 | 0.019 | N/A | 0.178 | N/A | N/A | N/A | N/A | N/A | N/A | N/A | N655
Restrained Beam | 2.64 | 42.64 | 0.019 | N/A | 0.178 | N/A | N/A | N/A | N/A | N/A | N/A | N/A | N655
Restrained Beam | 2.65 | 42.65 | 0.019 | N/A | 0.178 | N/A | N/A | N/A | N/A | N/A | N/A | N/A | N655
Restrained Beam | 2.66 | 42.66 | 0.019 | N/A | 0.178 | N/A | N/A | N/A | N/A | N/A | N/A | N/A | N655
Restrained Beam | 2.67 | 42.67 | 0.019 | N/A | 0.178 | N/A | N/A | N/A | N/A | N/A | N/A | N/A | N655
Restrained Beam | 2.68 | 42.68 | 0.019 | N/A | 0.178 | N/A | N/A | N/A | N/A | N/A | N/A | N/A | N655
Restrained Beam | 2.69 | 42.69 | 0.019 | N/A | 0.178 | N/A | N/A | N/A | N/A | N/A | N/A | N/A | N655
Restrained Beam | 2.7 | 42.7 | 0.019 | N/A | 0.178 | N/A | N/A | N/A | N/A | N/A | N/A | N/A | N655
Restrained Beam | 2.71 | 42.71 | 0.019 | N/A | 0.178 | N/A | N/A | N/A | N/A | N/A | N/A | N/A | N655
Restrained Beam | 2.72 | 42.72 | 0.019 | N/A | 0.178 | N/A | N/A | N/A | N/A | N/A | N/A | N/A | N655
Restrained Beam | 2.73 | 42.73 | 0.019 | N/A | 0.178 | N/A | N/A | N/A | N/A | N/A | N/A | N/A | N655
Restrained Beam | 2.74 | 42.74 | 0.019 | N/A | 0.178 | N/A | N/A | N/A | N/A | N/A | N/A | N/A | N655
Restrained Beam | 2.75 | 42.75 | 0.019 | N/A | 0.178 | N/A | N/A | N/A | N/A | N/A | N/A | N/A | N655
Restrained Beam | 2.76 | 42.76 | 0.019 | N/A | 0.178 | N/A | N/A | N/A | N/A | N/A | N/A | N/A | N655
Restrained Beam | 2.77 | 42.77 | 0.019 | N/A | 0.178 | N/A | N/A | N/A | N/A | N/A | N/A | N/A | N655
Restrained Beam | 2.78 | 42.78 | 0.019 | N/A | 0.178 | N/A | N/A | N/A | N/A | N/A | N/A | N/A | N655
Restrained Beam | 2.79 | 42.79 | 0.019 | N/A | 0.178 | N/A | N/A | N/A | N/A | N/A | N/A | N/A | N655
Restrained Beam | 2.8 | 42.8 | 0.019 | N/A | 0.178 | N/A | N/A | N/A | N/A | N/A | N/A | N/A | N655
Restrained Beam | 2.81 | 42.81 | 0.019 | N/A | 0.178 | N/A | N/A | N/A | N/A | N/A | N/A | N/A | N655
Restrained Beam | 2.82 | 42.82 | 0.019 | N/A | 0.178 | N/A | N/A | N/A | N/A | N/A | N/A | N/A | N655
Restrained Beam | 2.83 | 42.83 | 0.019 | N/A | 0.178 | N/A | N/A | N/A | N/A | N/A | N/A | N/A | N655
Restrained Beam | 2.84 | 42.84 | 0.019 | N/A | 0.178 | N/A | N/A | N/A | N/A | N/A | N/A | N/A | N655
Restrained Beam | 2.85 | 42.85 | 0.019 | N/A | 0.178 | N/A | N/A | N/A | N/A | N/A | N/A | N/A | N655
Restrained Beam | 2.86 | 42.86 | 0.019 | N/A | 0.178 | N/A | N/A | N/A | N/A | N/A | N/A | N/A | N655
Restrained Beam | 2.87 | 42.87 | 0.019 | N/A | 0.178 | N/A | N/A | N/A | N/A | N/A | N/A | N/A | N655
Restrained Beam | 2.88 | 42.88 | 0.019 | N/A | 0.178 | N/A | N/A | N/A | N/A | N/A | N/A | N/A | N655
Restrained Beam | 2.89 | 42.89 | 0.019 | N/A | 0.178 | N/A | N/A | N/A | N/A | N/A | N/A | N/A | N655
Restrained Beam | 2.9 | 42.9 | 0.019 | N/A | 0.178 | N/A | N/A | N/A | N/A | N/A | N/A | N/A | N655
Restrained Beam | 2.91 | 42.91 | 0.019 | N/A | 0.178 | N/A | N/A | N/A | N/A | N/A | N/A | N/A | N655
Restrained Beam | 2.92 | 42.92 | 0.019 | N/A | 0.178 | N/A | N/A | N/A | N/A | N/A | N/A | N/A | N655
Restrained Beam | 2.93 | 42.93 | 0.019 | N/A | 0.178 | N/A | N/A | N/A | N/A | N/A | N/A | N/A | N655
Restrained Beam | 2.94 | 42.94 | 0.019 | N/A | 0.178 | N/A | N/A | N/A | N/A | N/A | N/A | N/A | N655
Restrained Beam | 2.95 | 42.95 | 0.019 | N/A | 0.178 | N/A | N/A | N/A | N/A | N/A | N/A | N/A | N655
Restrained Beam | 2.96 | 42.96 | 0.019 | N/A | 0.178 | N/A | N/A | N/A | N/A | N/A | N/A | N/A | N655
Restrained Beam | 2.97 | 42.97 | 0.019 | N/A | 0.178 | N/A | N/A | N/A | N/A | N/A | N/A | N/A | N655
Restrained Beam | 2.98 | 42.98 | 0.019 | N/A | 0.178 | N/A | N/A | N/A | N/A | N/A | N/A | N/A | N655
Restrained Beam | 2.99 | 42.99 | 0.019 | N/A | 0.178 | N/A | N/A | N/A | N/A | N/A | N/A | N/A | N655
Restrained Beam | 3 | 43 | 0.019 | N/A | 0.178 | N/A | N/A | N/A | N/A | N/A | N/A | N/A | N655

## members (hidden)
Version Notes:
Data updated as per Ernst input
Member Type | Member Designation | Search name | Perimeter (in) | W/D | Surface area (Ft^2 / Ft) | Category of listing |  | RHS + SHS updated based on new Ernst input, with perimeter = 12* surface area for those sections only. Note - no change to W/D
Wide Flange Solid Columns | W44x335 | WideFlangeSolidColumnsW44x335 | 149 | 2.25 | 12.4 | Open Column | 1
Wide Flange Solid Columns | W44x290 | WideFlangeSolidColumnsW44x290 | 147 | 1.97 | 12.3 | Open Column | 1
Wide Flange Solid Columns | W44x262 | WideFlangeSolidColumnsW44x262 | 147 | 1.78 | 12.3 | Open Column | 1
Wide Flange Solid Columns | W44x230 | WideFlangeSolidColumnsW44x230 | 146 | 1.58 | 12.2 | Open Column | 1
Wide Flange Solid Columns | W40x593 | WideFlangeSolidColumnsW40x593 | 147 | 4.03 | 12.3 | Open Column | 1
Wide Flange Solid Columns | W40x503 | WideFlangeSolidColumnsW40x503 | 144 | 3.49 | 12 | Open Column | 1
Wide Flange Solid Columns | W40x431 | WideFlangeSolidColumnsW40x431 | 143 | 3.01 | 11.9 | Open Column | 1
Wide Flange Solid Columns | W40x397 | WideFlangeSolidColumnsW40x397 | 142 | 2.8 | 11.8 | Open Column | 1
Wide Flange Solid Columns | W40x372 | WideFlangeSolidColumnsW40x372 | 141 | 2.64 | 11.8 | Open Column | 1
Wide Flange Solid Columns | W40x362 | WideFlangeSolidColumnsW40x362 | 141 | 2.57 | 11.8 | Open Column | 1
Wide Flange Solid Columns | W40x324 | WideFlangeSolidColumnsW40x324 | 140 | 2.31 | 11.7 | Open Column | 1
Wide Flange Solid Columns | W40x297 | WideFlangeSolidColumnsW40x297 | 139 | 2.14 | 11.6 | Open Column | 1
Wide Flange Solid Columns | W40x277 | WideFlangeSolidColumnsW40x277 | 139 | 1.99 | 11.6 | Open Column | 1
Wide Flange Solid Columns | W40x249 | WideFlangeSolidColumnsW40x249 | 139 | 1.79 | 11.6 | Open Column | 1
Wide Flange Solid Columns | W40x215 | WideFlangeSolidColumnsW40x215 | 138 | 1.56 | 11.5 | Open Column | 1
Wide Flange Solid Columns | W40x199 | WideFlangeSolidColumnsW40x199 | 137 | 1.45 | 11.4 | Open Column | 1
Wide Flange Solid Columns | W40x392 | WideFlangeSolidColumnsW40x392 | 128 | 3.06 | 10.7 | Open Column | 1
Wide Flange Solid Columns | W40x331 | WideFlangeSolidColumnsW40x331 | 126 | 2.63 | 10.5 | Open Column | 1
Wide Flange Solid Columns | W40x327 | WideFlangeSolidColumnsW40x327 | 125 | 2.62 | 10.4 | Open Column | 1
Wide Flange Solid Columns | W40x278 | WideFlangeSolidColumnsW40x278 | 124 | 2.24 | 10.3 | Open Column | 1
Wide Flange Solid Columns | W40x264 | WideFlangeSolidColumnsW40x264 | 124 | 2.13 | 10.3 | Open Column | 1
Wide Flange Solid Columns | W40x235 | WideFlangeSolidColumnsW40x235 | 124 | 1.9 | 10.3 | Open Column | 1
Wide Flange Solid Columns | W40x211 | WideFlangeSolidColumnsW40x211 | 123 | 1.72 | 10.3 | Open Column | 1
Wide Flange Solid Columns | W40x183 | WideFlangeSolidColumnsW40x183 | 122 | 1.5 | 10.2 | Open Column | 1
Wide Flange Solid Columns | W40x167 | WideFlangeSolidColumnsW40x167 | 121 | 1.38 | 10.1 | Open Column | 1
Wide Flange Solid Columns | W40x149 | WideFlangeSolidColumnsW40x149 | 121 | 1.23 | 10.1 | Open Column | 1
Wide Flange Solid Columns | W36x798 | WideFlangeSolidColumnsW36x798 | 149 | 5.36 | 12.4 | Open Column | 1
Wide Flange Solid Columns | W36x650 | WideFlangeSolidColumnsW36x650 | 146 | 4.45 | 12.2 | Open Column | 1
Wide Flange Solid Columns | W36x527 | WideFlangeSolidColumnsW36x527 | 142 | 3.71 | 11.8 | Open Column | 1
Wide Flange Solid Columns | W36x439 | WideFlangeSolidColumnsW36x439 | 140 | 3.14 | 11.7 | Open Column | 1
Wide Flange Solid Columns | W36x393 | WideFlangeSolidColumnsW36x393 | 138 | 2.85 | 11.5 | Open Column | 1
Wide Flange Solid Columns | W36x359 | WideFlangeSolidColumnsW36x359 | 137 | 2.62 | 11.4 | Open Column | 1
Wide Flange Solid Columns | W36x328 | WideFlangeSolidColumnsW36x328 | 137 | 2.39 | 11.4 | Open Column | 1
Wide Flange Solid Columns | W36x300 | WideFlangeSolidColumnsW36x300 | 136 | 2.21 | 11.3 | Open Column | 1
Wide Flange Solid Columns | W36x280 | WideFlangeSolidColumnsW36x280 | 136 | 2.06 | 11.3 | Open Column | 1
Wide Flange Solid Columns | W36x260 | WideFlangeSolidColumnsW36x260 | 135 | 1.93 | 11.3 | Open Column | 1
Wide Flange Solid Columns | W36x245 | WideFlangeSolidColumnsW36x245 | 135 | 1.81 | 11.3 | Open Column | 1
Wide Flange Solid Columns | W36x230 | WideFlangeSolidColumnsW36x230 | 134 | 1.72 | 11.2 | Open Column | 1
Wide Flange Solid Columns | W36x256 | WideFlangeSolidColumnsW36x256 | 120 | 2.13 | 10 | Open Column | 1
Wide Flange Solid Columns | W36x232 | WideFlangeSolidColumnsW36x232 | 120 | 1.93 | 10 | Open Column | 1
Wide Flange Solid Columns | W36x210 | WideFlangeSolidColumnsW36x210 | 119 | 1.76 | 9.92 | Open Column | 1
Wide Flange Solid Columns | W36x194 | WideFlangeSolidColumnsW36x194 | 119 | 1.63 | 9.92 | Open Column | 1
Wide Flange Solid Columns | W36x182 | WideFlangeSolidColumnsW36x182 | 119 | 1.53 | 9.92 | Open Column | 1
Wide Flange Solid Columns | W36x170 | WideFlangeSolidColumnsW36x170 | 118 | 1.44 | 9.83 | Open Column | 1
Wide Flange Solid Columns | W36x160 | WideFlangeSolidColumnsW36x160 | 118 | 1.36 | 9.83 | Open Column | 1
Wide Flange Solid Columns | W36x150 | WideFlangeSolidColumnsW36x150 | 117 | 1.28 | 9.75 | Open Column | 1
Wide Flange Solid Columns | W36x135 | WideFlangeSolidColumnsW36x135 | 117 | 1.15 | 9.75 | Open Column | 1
Wide Flange Solid Columns | W33x387 | WideFlangeSolidColumnsW33x387 | 133 | 2.91 | 11.1 | Open Column | 1
Wide Flange Solid Columns | W33x354 | WideFlangeSolidColumnsW33x354 | 132 | 2.68 | 11 | Open Column | 1
Wide Flange Solid Columns | W33x318 | WideFlangeSolidColumnsW33x318 | 131 | 2.43 | 10.9 | Open Column | 1
Wide Flange Solid Columns | W33x291 | WideFlangeSolidColumnsW33x291 | 130 | 2.24 | 10.8 | Open Column | 1
Wide Flange Solid Columns | W33x263 | WideFlangeSolidColumnsW33x263 | 129 | 2.04 | 10.8 | Open Column | 1
Wide Flange Solid Columns | W33x241 | WideFlangeSolidColumnsW33x241 | 129 | 1.87 | 10.8 | Open Column | 1
Wide Flange Solid Columns | W33x221 | WideFlangeSolidColumnsW33x221 | 128 | 1.73 | 10.7 | Open Column | 1
Wide Flange Solid Columns | W33x201 | WideFlangeSolidColumnsW33x201 | 127 | 1.58 | 10.6 | Open Column | 1
Wide Flange Solid Columns | W33x169 | WideFlangeSolidColumnsW33x169 | 111 | 1.52 | 9.25 | Open Column | 1
Wide Flange Solid Columns | W33x152 | WideFlangeSolidColumnsW33x152 | 111 | 1.37 | 9.25 | Open Column | 1
Wide Flange Solid Columns | W33x141 | WideFlangeSolidColumnsW33x141 | 110 | 1.28 | 9.17 | Open Column | 1
Wide Flange Solid Columns | W33x130 | WideFlangeSolidColumnsW33x130 | 110 | 1.18 | 9.17 | Open Column | 1
Wide Flange Solid Columns | W33x118 | WideFlangeSolidColumnsW33x118 | 109 | 1.08 | 9.08 | Open Column | 1
Wide Flange Solid Columns | W30x391 | WideFlangeSolidColumnsW30x391 | 125 | 3.13 | 10.4 | Open Column | 1
Wide Flange Solid Columns | W30x357 | WideFlangeSolidColumnsW30x357 | 124 | 2.88 | 10.3 | Open Column | 1
Wide Flange Solid Columns | W30x326 | WideFlangeSolidColumnsW30x326 | 123 | 2.65 | 10.3 | Open Column | 1
Wide Flange Solid Columns | W30x292 | WideFlangeSolidColumnsW30x292 | 122 | 2.39 | 10.2 | Open Column | 1
Wide Flange Solid Columns | W30x261 | WideFlangeSolidColumnsW30x261 | 121 | 2.16 | 10.1 | Open Column | 1
Wide Flange Solid Columns | W30x235 | WideFlangeSolidColumnsW30x235 | 120 | 1.96 | 10 | Open Column | 1
Wide Flange Solid Columns | W30x211 | WideFlangeSolidColumnsW30x211 | 120 | 1.76 | 10 | Open Column | 1
Wide Flange Solid Columns | W30x191 | WideFlangeSolidColumnsW30x191 | 118 | 1.62 | 9.83 | Open Column | 1
Wide Flange Solid Columns | W30x173 | WideFlangeSolidColumnsW30x173 | 119 | 1.45 | 9.92 | Open Column | 1
Wide Flange Solid Columns | W30x148 | WideFlangeSolidColumnsW30x148 | 101 | 1.47 | 8.42 | Open Column | 1
Wide Flange Solid Columns | W30x132 | WideFlangeSolidColumnsW30x132 | 100 | 1.32 | 8.33 | Open Column | 1
Wide Flange Solid Columns | W30x124 | WideFlangeSolidColumnsW30x124 | 99.8 | 1.24 | 8.32 | Open Column | 1
Wide Flange Solid Columns | W30x116 | WideFlangeSolidColumnsW30x116 | 99.6 | 1.16 | 8.3 | Open Column | 1
Wide Flange Solid Columns | W30x108 | WideFlangeSolidColumnsW30x108 | 99.4 | 1.09 | 8.28 | Open Column | 1
Wide Flange Solid Columns | W30x99 | WideFlangeSolidColumnsW30x99 | 99 | 1 | 8.25 | Open Column | 1
Wide Flange Solid Columns | W30x90 | WideFlangeSolidColumnsW30x90 | 98.4 | 0.915 | 8.2 | Open Column | 1
Wide Flange Solid Columns | W27x539 | WideFlangeSolidColumnsW27x539 | 121 | 4.45 | 10.1 | Open Column | 1
Wide Flange Solid Columns | W27x368 | WideFlangeSolidColumnsW27x368 | 116 | 3.17 | 9.67 | Open Column | 1
Wide Flange Solid Columns | W27x336 | WideFlangeSolidColumnsW27x336 | 115 | 2.92 | 9.58 | Open Column | 1
Wide Flange Solid Columns | W27x307 | WideFlangeSolidColumnsW27x307 | 113 | 2.72 | 9.42 | Open Column | 1
Wide Flange Solid Columns | W27x281 | WideFlangeSolidColumnsW27x281 | 113 | 2.49 | 9.42 | Open Column | 1
Wide Flange Solid Columns | W27x258 | WideFlangeSolidColumnsW27x258 | 112 | 2.3 | 9.33 | Open Column | 1
Wide Flange Solid Columns | W27x235 | WideFlangeSolidColumnsW27x235 | 111 | 2.12 | 9.25 | Open Column | 1
Wide Flange Solid Columns | W27x217 | WideFlangeSolidColumnsW27x217 | 110 | 1.97 | 9.17 | Open Column | 1
Wide Flange Solid Columns | W27x194 | WideFlangeSolidColumnsW27x194 | 110 | 1.76 | 9.17 | Open Column | 1
Wide Flange Solid Columns | W27x178 | WideFlangeSolidColumnsW27x178 | 109 | 1.63 | 9.08 | Open Column | 1
Wide Flange Solid Columns | W27x161 | WideFlangeSolidColumnsW27x161 | 109 | 1.48 | 9.08 | Open Column | 1
Wide Flange Solid Columns | W27x146 | WideFlangeSolidColumnsW27x146 | 108 | 1.35 | 9 | Open Column | 1
Wide Flange Solid Columns | W27x129 | WideFlangeSolidColumnsW27x129 | 92.8 | 1.39 | 7.73 | Open Column | 1
Wide Flange Solid Columns | W27x114 | WideFlangeSolidColumnsW27x114 | 92.4 | 1.23 | 7.7 | Open Column | 1
Wide Flange Solid Columns | W27x102 | WideFlangeSolidColumnsW27x102 | 92.1 | 1.11 | 7.68 | Open Column | 1
Wide Flange Solid Columns | W27x94 | WideFlangeSolidColumnsW27x94 | 91.5 | 1.03 | 7.63 | Open Column | 1
Wide Flange Solid Columns | W27x84 | WideFlangeSolidColumnsW27x84 | 91.2 | 0.921 | 7.6 | Open Column | 1
Wide Flange Solid Columns | W24x370 | WideFlangeSolidColumnsW24x370 | 107 | 3.46 | 8.92 | Open Column | 1
Wide Flange Solid Columns | W24x335 | WideFlangeSolidColumnsW24x335 | 105 | 3.19 | 8.75 | Open Column | 1
Wide Flange Solid Columns | W24x306 | WideFlangeSolidColumnsW24x306 | 104 | 2.94 | 8.67 | Open Column | 1
Wide Flange Solid Columns | W24x279 | WideFlangeSolidColumnsW24x279 | 103 | 2.71 | 8.58 | Open Column | 1
Wide Flange Solid Columns | W24x250 | WideFlangeSolidColumnsW24x250 | 102 | 2.45 | 8.5 | Open Column | 1
Wide Flange Solid Columns | W24x229 | WideFlangeSolidColumnsW24x229 | 101 | 2.27 | 8.42 | Open Column | 1
Wide Flange Solid Columns | W24x207 | WideFlangeSolidColumnsW24x207 | 101 | 2.05 | 8.42 | Open Column | 1
Wide Flange Solid Columns | W24x192 | WideFlangeSolidColumnsW24x192 | 100 | 1.92 | 8.33 | Open Column | 1
Wide Flange Solid Columns | W24x176 | WideFlangeSolidColumnsW24x176 | 99.4 | 1.77 | 8.28 | Open Column | 1
Wide Flange Solid Columns | W24x162 | WideFlangeSolidColumnsW24x162 | 99.3 | 1.63 | 8.28 | Open Column | 1
Wide Flange Solid Columns | W24x146 | WideFlangeSolidColumnsW24x146 | 98.7 | 1.48 | 8.23 | Open Column | 1
Wide Flange Solid Columns | W24x131 | WideFlangeSolidColumnsW24x131 | 98.2 | 1.33 | 8.18 | Open Column | 1
Wide Flange Solid Columns | W24x117 | WideFlangeSolidColumnsW24x117 | 97.3 | 1.2 | 8.11 | Open Column | 1
Wide Flange Solid Columns | W24x104 | WideFlangeSolidColumnsW24x104 | 96.9 | 1.07 | 8.08 | Open Column | 1
Wide Flange Solid Columns | W24x103 | WideFlangeSolidColumnsW24x103 | 82.5 | 1.25 | 6.88 | Open Column | 1
Wide Flange Solid Columns | W24x94 | WideFlangeSolidColumnsW24x94 | 82.5 | 1.14 | 6.88 | Open Column | 1
Wide Flange Solid Columns | W24x84 | WideFlangeSolidColumnsW24x84 | 82.2 | 1.02 | 6.85 | Open Column | 1
Wide Flange Solid Columns | W24x76 | WideFlangeSolidColumnsW24x76 | 81.5 | 0.933 | 6.79 | Open Column | 1
Wide Flange Solid Columns | W24x68 | WideFlangeSolidColumnsW24x68 | 81.2 | 0.837 | 6.77 | Open Column | 1
Wide Flange Solid Columns | W24x62 | WideFlangeSolidColumnsW24x62 | 73.5 | 0.844 | 6.13 | Open Column | 1
Wide Flange Solid Columns | W24x55 | WideFlangeSolidColumnsW24x55 | 73.4 | 0.749 | 6.12 | Open Column | 1
Wide Flange Solid Columns | W21x201 | WideFlangeSolidColumnsW21x201 | 93.1 | 2.16 | 7.76 | Open Column | 1
Wide Flange Solid Columns | W21x182 | WideFlangeSolidColumnsW21x182 | 92.5 | 1.97 | 7.71 | Open Column | 1
Wide Flange Solid Columns | W21x166 | WideFlangeSolidColumnsW21x166 | 91.9 | 1.81 | 7.66 | Open Column | 1
Wide Flange Solid Columns | W21x147 | WideFlangeSolidColumnsW21x147 | 91.2 | 1.61 | 7.6 | Open Column | 1
Wide Flange Solid Columns | W21x132 | WideFlangeSolidColumnsW21x132 | 90.9 | 1.45 | 7.58 | Open Column | 1
Wide Flange Solid Columns | W21x122 | WideFlangeSolidColumnsW21x122 | 90.3 | 1.35 | 7.53 | Open Column | 1
Wide Flange Solid Columns | W21x111 | WideFlangeSolidColumnsW21x111 | 89.7 | 1.24 | 7.48 | Open Column | 1
Wide Flange Solid Columns | W21x101 | WideFlangeSolidColumnsW21x101 | 89.7 | 1.13 | 7.48 | Open Column | 1
Wide Flange Solid Columns | W21x93 | WideFlangeSolidColumnsW21x93 | 74.8 | 1.24 | 6.23 | Open Column | 1
Wide Flange Solid Columns | W21x83 | WideFlangeSolidColumnsW21x83 | 74.2 | 1.12 | 6.18 | Open Column | 1
Wide Flange Solid Columns | W21x73 | WideFlangeSolidColumnsW21x73 | 73.8 | 0.989 | 6.15 | Open Column | 1
Wide Flange Solid Columns | W21x68 | WideFlangeSolidColumnsW21x68 | 73.4 | 0.926 | 6.12 | Open Column | 1
Wide Flange Solid Columns | W21x62 | WideFlangeSolidColumnsW21x62 | 73.3 | 0.846 | 6.11 | Open Column | 1
Wide Flange Solid Columns | W21x55 | WideFlangeSolidColumnsW21x55 | 72.6 | 0.758 | 6.05 | Open Column | 1
Wide Flange Solid Columns | W21x48 | WideFlangeSolidColumnsW21x48 | 72.1 | 0.666 | 6.01 | Open Column | 1
Wide Flange Solid Columns | W21x57 | WideFlangeSolidColumnsW21x57 | 66.5 | 0.857 | 5.54 | Open Column | 1
Wide Flange Solid Columns | W21x50 | WideFlangeSolidColumnsW21x50 | 66.3 | 0.754 | 5.53 | Open Column | 1
Wide Flange Solid Columns | W21x44 | WideFlangeSolidColumnsW21x44 | 65.5 | 0.672 | 5.46 | Open Column | 1
Wide Flange Solid Columns | W18x175 | WideFlangeSolidColumnsW18x175 | 82.5 | 2.12 | 6.88 | Open Column | 1
Wide Flange Solid Columns | W18x158 | WideFlangeSolidColumnsW18x158 | 81.8 | 1.93 | 6.82 | Open Column | 1
Wide Flange Solid Columns | W18x143 | WideFlangeSolidColumnsW18x143 | 81 | 1.77 | 6.75 | Open Column | 1
Wide Flange Solid Columns | W18x130 | WideFlangeSolidColumnsW18x130 | 80.5 | 1.61 | 6.71 | Open Column | 1
Wide Flange Solid Columns | W18x119 | WideFlangeSolidColumnsW18x119 | 80.5 | 1.48 | 6.71 | Open Column | 1
Wide Flange Solid Columns | W18x106 | WideFlangeSolidColumnsW18x106 | 79.8 | 1.33 | 6.65 | Open Column | 1
Wide Flange Solid Columns | W18x97 | WideFlangeSolidColumnsW18x97 | 79.2 | 1.22 | 6.6 | Open Column | 1
Wide Flange Solid Columns | W18x86 | WideFlangeSolidColumnsW18x86 | 78.9 | 1.09 | 6.58 | Open Column | 1
Wide Flange Solid Columns | W18x76 | WideFlangeSolidColumnsW18x76 | 78.3 | 0.971 | 6.53 | Open Column | 1
Wide Flange Solid Columns | W18x71 | WideFlangeSolidColumnsW18x71 | 65.6 | 1.08 | 5.47 | Open Column | 1
Wide Flange Solid Columns | W18x65 | WideFlangeSolidColumnsW18x65 | 65.2 | 0.997 | 5.43 | Open Column | 1
Wide Flange Solid Columns | W18x60 | WideFlangeSolidColumnsW18x60 | 65 | 0.923 | 5.42 | Open Column | 1
Wide Flange Solid Columns | W18x55 | WideFlangeSolidColumnsW18x55 | 64.7 | 0.85 | 5.39 | Open Column | 1
Wide Flange Solid Columns | W18x50 | WideFlangeSolidColumnsW18x50 | 64.3 | 0.778 | 5.36 | Open Column | 1
Wide Flange Solid Columns | W18x46 | WideFlangeSolidColumnsW18x46 | 58.5 | 0.786 | 4.88 | Open Column | 1
Wide Flange Solid Columns | W18x40 | WideFlangeSolidColumnsW18x40 | 58.1 | 0.688 | 4.84 | Open Column | 1
Wide Flange Solid Columns | W18x35 | WideFlangeSolidColumnsW18x35 | 58.1 | 0.602 | 4.84 | Open Column | 1
Wide Flange Solid Columns | W16x100 | WideFlangeSolidColumnsW16x100 | 73.1 | 1.37 | 6.09 | Open Column | 1
Wide Flange Solid Columns | W16x89 | WideFlangeSolidColumnsW16x89 | 72.8 | 1.22 | 6.07 | Open Column | 1
Wide Flange Solid Columns | W16x77 | WideFlangeSolidColumnsW16x77 | 71.9 | 1.07 | 5.99 | Open Column | 1
Wide Flange Solid Columns | W16x67 | WideFlangeSolidColumnsW16x67 | 71.6 | 0.936 | 5.97 | Open Column | 1
Wide Flange Solid Columns | W16x57 | WideFlangeSolidColumnsW16x57 | 59.2 | 0.963 | 4.93 | Open Column | 1
Wide Flange Solid Columns | W16x50 | WideFlangeSolidColumnsW16x50 | 59.1 | 0.846 | 4.93 | Open Column | 1
Wide Flange Solid Columns | W16x45 | WideFlangeSolidColumnsW16x45 | 58.7 | 0.767 | 4.89 | Open Column | 1
Wide Flange Solid Columns | W16x40 | WideFlangeSolidColumnsW16x40 | 58.3 | 0.686 | 4.86 | Open Column | 1
Wide Flange Solid Columns | W16x36 | WideFlangeSolidColumnsW16x36 | 58.3 | 0.617 | 4.86 | Open Column | 1
Wide Flange Solid Columns | W16x31 | WideFlangeSolidColumnsW16x31 | 52.4 | 0.592 | 4.37 | Open Column | 1
Wide Flange Solid Columns | W16x26 | WideFlangeSolidColumnsW16x26 | 52.1 | 0.499 | 4.34 | Open Column | 1
Wide Flange Solid Columns | W14x808 | WideFlangeSolidColumnsW14x808 | 111 | 7.28 | 9.25 | Open Column | 1
Wide Flange Solid Columns | W14x730 | WideFlangeSolidColumnsW14x730 | 108 | 6.76 | 9 | Open Column | 1
Wide Flange Solid Columns | W14x665 | WideFlangeSolidColumnsW14x665 | 107 | 6.21 | 8.92 | Open Column | 1
Wide Flange Solid Columns | W14x605 | WideFlangeSolidColumnsW14x605 | 104 | 5.82 | 8.67 | Open Column | 1
Wide Flange Solid Columns | W14x550 | WideFlangeSolidColumnsW14x550 | 103 | 5.34 | 8.58 | Open Column | 1
Wide Flange Solid Columns | W14x500 | WideFlangeSolidColumnsW14x500 | 101 | 4.95 | 8.42 | Open Column | 1
Wide Flange Solid Columns | W14x455 | WideFlangeSolidColumnsW14x455 | 99.1 | 4.59 | 8.26 | Open Column | 1
Wide Flange Solid Columns | W14x426 | WideFlangeSolidColumnsW14x426 | 98.5 | 4.32 | 8.21 | Open Column | 1
Wide Flange Solid Columns | W14x398 | WideFlangeSolidColumnsW14x398 | 97.3 | 4.09 | 8.11 | Open Column | 1
Wide Flange Solid Columns | W14x370 | WideFlangeSolidColumnsW14x370 | 96.4 | 3.84 | 8.03 | Open Column | 1
Wide Flange Solid Columns | W14x342 | WideFlangeSolidColumnsW14x342 | 95.5 | 3.58 | 7.96 | Open Column | 1
Wide Flange Solid Columns | W14x311 | WideFlangeSolidColumnsW14x311 | 94.3 | 3.3 | 7.86 | Open Column | 1
Wide Flange Solid Columns | W14x283 | WideFlangeSolidColumnsW14x283 | 93.4 | 3.03 | 7.78 | Open Column | 1
Wide Flange Solid Columns | W14x257 | WideFlangeSolidColumnsW14x257 | 92.5 | 2.78 | 7.71 | Open Column | 1
Wide Flange Solid Columns | W14x233 | WideFlangeSolidColumnsW14x233 | 91.5 | 2.55 | 7.63 | Open Column | 1
Wide Flange Solid Columns | W14x211 | WideFlangeSolidColumnsW14x211 | 91 | 2.32 | 7.58 | Open Column | 1
Wide Flange Solid Columns | W14x193 | WideFlangeSolidColumnsW14x193 | 90 | 2.14 | 7.5 | Open Column | 1
Wide Flange Solid Columns | W14x176 | WideFlangeSolidColumnsW14x176 | 89.8 | 1.96 | 7.48 | Open Column | 1
Wide Flange Solid Columns | W14x159 | WideFlangeSolidColumnsW14x159 | 89.1 | 1.78 | 7.43 | Open Column | 1
Wide Flange Solid Columns | W14x145 | WideFlangeSolidColumnsW14x145 | 88.2 | 1.64 | 7.35 | Open Column | 1
Wide Flange Solid Columns | W14x132 | WideFlangeSolidColumnsW14x132 | 84.7 | 1.56 | 7.06 | Open Column | 1
Wide Flange Solid Columns | W14x120 | WideFlangeSolidColumnsW14x120 | 84.8 | 1.42 | 7.07 | Open Column | 1
Wide Flange Solid Columns | W14x109 | WideFlangeSolidColumnsW14x109 | 84.2 | 1.29 | 7.02 | Open Column | 1
Wide Flange Solid Columns | W14x99 | WideFlangeSolidColumnsW14x99 | 83.8 | 1.18 | 6.98 | Open Column | 1
Wide Flange Solid Columns | W14x90 | WideFlangeSolidColumnsW14x90 | 83.2 | 1.08 | 6.93 | Open Column | 1
Wide Flange Solid Columns | W14x82 | WideFlangeSolidColumnsW14x82 | 66.6 | 1.23 | 5.55 | Open Column | 1
Wide Flange Solid Columns | W14x74 | WideFlangeSolidColumnsW14x74 | 66.3 | 1.12 | 5.53 | Open Column | 1
Wide Flange Solid Columns | W14x68 | WideFlangeSolidColumnsW14x68 | 65.7 | 1.04 | 5.48 | Open Column | 1
Wide Flange Solid Columns | W14x61 | WideFlangeSolidColumnsW14x61 | 65.7 | 0.928 | 5.48 | Open Column | 1
Wide Flange Solid Columns | W14x53 | WideFlangeSolidColumnsW14x53 | 57.9 | 0.915 | 4.83 | Open Column | 1
Wide Flange Solid Columns | W14x48 | WideFlangeSolidColumnsW14x48 | 57.5 | 0.835 | 4.79 | Open Column | 1
Wide Flange Solid Columns | W14x43 | WideFlangeSolidColumnsW14x43 | 57.2 | 0.752 | 4.77 | Open Column | 1
Wide Flange Solid Columns | W14x38 | WideFlangeSolidColumnsW14x38 | 53.8 | 0.706 | 4.48 | Open Column | 1
Wide Flange Solid Columns | W14x34 | WideFlangeSolidColumnsW14x34 | 53.7 | 0.633 | 4.48 | Open Column | 1
Wide Flange Solid Columns | W14x30 | WideFlangeSolidColumnsW14x30 | 53.4 | 0.562 | 4.45 | Open Column | 1
Wide Flange Solid Columns | W14x26 | WideFlangeSolidColumnsW14x26 | 46.5 | 0.559 | 3.88 | Open Column | 1
Wide Flange Solid Columns | W14x22 | WideFlangeSolidColumnsW14x22 | 46.2 | 0.476 | 3.85 | Open Column | 1
Wide Flange Solid Columns | W12x336 | WideFlangeSolidColumnsW12x336 | 82.7 | 4.06 | 6.89 | Open Column | 1
Wide Flange Solid Columns | W12x305 | WideFlangeSolidColumnsW12x305 | 81.1 | 3.76 | 6.76 | Open Column | 1
Wide Flange Solid Columns | W12x279 | WideFlangeSolidColumnsW12x279 | 79.7 | 3.5 | 6.64 | Open Column | 1
Wide Flange Solid Columns | W12x252 | WideFlangeSolidColumnsW12x252 | 78.7 | 3.2 | 6.56 | Open Column | 1
Wide Flange Solid Columns | W12x230 | WideFlangeSolidColumnsW12x230 | 77.6 | 2.96 | 6.47 | Open Column | 1
Wide Flange Solid Columns | W12x210 | WideFlangeSolidColumnsW12x210 | 77 | 2.73 | 6.42 | Open Column | 1
Wide Flange Solid Columns | W12x190 | WideFlangeSolidColumnsW12x190 | 76.1 | 2.5 | 6.34 | Open Column | 1
Wide Flange Solid Columns | W12x170 | WideFlangeSolidColumnsW12x170 | 75.2 | 2.26 | 6.27 | Open Column | 1
Wide Flange Solid Columns | W12x152 | WideFlangeSolidColumnsW12x152 | 74.6 | 2.04 | 6.22 | Open Column | 1
Wide Flange Solid Columns | W12x136 | WideFlangeSolidColumnsW12x136 | 73.3 | 1.86 | 6.11 | Open Column | 1
Wide Flange Solid Columns | W12x120 | WideFlangeSolidColumnsW12x120 | 72.7 | 1.65 | 6.06 | Open Column | 1
Wide Flange Solid Columns | W12x106 | WideFlangeSolidColumnsW12x106 | 72.1 | 1.47 | 6.01 | Open Column | 1
Wide Flange Solid Columns | W12x96 | WideFlangeSolidColumnsW12x96 | 71.9 | 1.34 | 5.99 | Open Column | 1
Wide Flange Solid Columns | W12x87 | WideFlangeSolidColumnsW12x87 | 71.2 | 1.22 | 5.93 | Open Column | 1
Wide Flange Solid Columns | W12x79 | WideFlangeSolidColumnsW12x79 | 70.9 | 1.11 | 5.91 | Open Column | 1
Wide Flange Solid Columns | W12x72 | WideFlangeSolidColumnsW12x72 | 70.3 | 1.02 | 5.86 | Open Column | 1
Wide Flange Solid Columns | W12x65 | WideFlangeSolidColumnsW12x65 | 70.3 | 0.925 | 5.86 | Open Column | 1
Wide Flange Solid Columns | W12x58 | WideFlangeSolidColumnsW12x58 | 62.7 | 0.925 | 5.23 | Open Column | 1
Wide Flange Solid Columns | W12x53 | WideFlangeSolidColumnsW12x53 | 62 | 0.855 | 5.17 | Open Column | 1
Wide Flange Solid Columns | W12x50 | WideFlangeSolidColumnsW12x50 | 55 | 0.909 | 4.58 | Open Column | 1
Wide Flange Solid Columns | W12x45 | WideFlangeSolidColumnsW12x45 | 54.3 | 0.829 | 4.53 | Open Column | 1
Wide Flange Solid Columns | W12x40 | WideFlangeSolidColumnsW12x40 | 54.5 | 0.734 | 4.54 | Open Column | 1
Wide Flange Solid Columns | W12x35 | WideFlangeSolidColumnsW12x35 | 49.8 | 0.703 | 4.15 | Open Column | 1
Wide Flange Solid Columns | W12x30 | WideFlangeSolidColumnsW12x30 | 49.4 | 0.607 | 4.12 | Open Column | 1
Wide Flange Solid Columns | W12x26 | WideFlangeSolidColumnsW12x26 | 49 | 0.531 | 4.08 | Open Column | 1
Wide Flange Solid Columns | W12x22 | WideFlangeSolidColumnsW12x22 | 39.3 | 0.56 | 3.28 | Open Column | 1
Wide Flange Solid Columns | W12x19 | WideFlangeSolidColumnsW12x19 | 39.2 | 0.485 | 3.27 | Open Column | 1
Wide Flange Solid Columns | W12x16 | WideFlangeSolidColumnsW12x16 | 39 | 0.41 | 3.25 | Open Column | 1
Wide Flange Solid Columns | W12x14 | WideFlangeSolidColumnsW12x14 | 38.6 | 0.363 | 3.22 | Open Column | 1
Wide Flange Solid Columns | W10x112 | WideFlangeSolidColumnsW10x112 | 61.9 | 1.81 | 5.16 | Open Column | 1
Wide Flange Solid Columns | W10x100 | WideFlangeSolidColumnsW10x100 | 61 | 1.64 | 5.08 | Open Column | 1
Wide Flange Solid Columns | W10x88 | WideFlangeSolidColumnsW10x88 | 60.8 | 1.45 | 5.07 | Open Column | 1
Wide Flange Solid Columns | W10x77 | WideFlangeSolidColumnsW10x77 | 60.1 | 1.28 | 5.01 | Open Column | 1
Wide Flange Solid Columns | W10x68 | WideFlangeSolidColumnsW10x68 | 59.2 | 1.15 | 4.93 | Open Column | 1
Wide Flange Solid Columns | W10x60 | WideFlangeSolidColumnsW10x60 | 59.2 | 1.01 | 4.93 | Open Column | 1
Wide Flange Solid Columns | W10x54 | WideFlangeSolidColumnsW10x54 | 58.6 | 0.922 | 4.88 | Open Column | 1
Wide Flange Solid Columns | W10x49 | WideFlangeSolidColumnsW10x49 | 58.3 | 0.84 | 4.86 | Open Column | 1
Wide Flange Solid Columns | W10x45 | WideFlangeSolidColumnsW10x45 | 50.7 | 0.888 | 4.23 | Open Column | 1
Wide Flange Solid Columns | W10x39 | WideFlangeSolidColumnsW10x39 | 50 | 0.78 | 4.17 | Open Column | 1
Wide Flange Solid Columns | W10x33 | WideFlangeSolidColumnsW10x33 | 49.9 | 0.661 | 4.16 | Open Column | 1
Wide Flange Solid Columns | W10x30 | WideFlangeSolidColumnsW10x30 | 42.9 | 0.699 | 3.58 | Open Column | 1
Wide Flange Solid Columns | W10x26 | WideFlangeSolidColumnsW10x26 | 42.5 | 0.612 | 3.54 | Open Column | 1
Wide Flange Solid Columns | W10x22 | WideFlangeSolidColumnsW10x22 | 42.1 | 0.523 | 3.51 | Open Column | 1
Wide Flange Solid Columns | W10x19 | WideFlangeSolidColumnsW10x19 | 35.3 | 0.538 | 2.94 | Open Column | 1
Wide Flange Solid Columns | W10x17 | WideFlangeSolidColumnsW10x17 | 35.3 | 0.482 | 2.94 | Open Column | 1
Wide Flange Solid Columns | W10x15 | WideFlangeSolidColumnsW10x15 | 35 | 0.429 | 2.92 | Open Column | 1
Wide Flange Solid Columns | W10x12 | WideFlangeSolidColumnsW10x12 | 34.6 | 0.347 | 2.88 | Open Column | 1
Wide Flange Solid Columns | W8x67 | WideFlangeSolidColumnsW8x67 | 48.9 | 1.37 | 4.08 | Open Column | 1
Wide Flange Solid Columns | W8x58 | WideFlangeSolidColumnsW8x58 | 48.5 | 1.2 | 4.04 | Open Column | 1
Wide Flange Solid Columns | W8x48 | WideFlangeSolidColumnsW8x48 | 47.8 | 1 | 3.98 | Open Column | 1
Wide Flange Solid Columns | W8x40 | WideFlangeSolidColumnsW8x40 | 47.1 | 0.849 | 3.93 | Open Column | 1
Wide Flange Solid Columns | W8x35 | WideFlangeSolidColumnsW8x35 | 46.7 | 0.749 | 3.89 | Open Column | 1
Wide Flange Solid Columns | W8x31 | WideFlangeSolidColumnsW8x31 | 46.6 | 0.665 | 3.88 | Open Column | 1
Wide Flange Solid Columns | W8x28 | WideFlangeSolidColumnsW8x28 | 40.7 | 0.688 | 3.39 | Open Column | 1
Wide Flange Solid Columns | W8x24 | WideFlangeSolidColumnsW8x24 | 40.6 | 0.591 | 3.38 | Open Column | 1
Wide Flange Solid Columns | W8x21 | WideFlangeSolidColumnsW8x21 | 36.4 | 0.577 | 3.03 | Open Column | 1
Wide Flange Solid Columns | W8x18 | WideFlangeSolidColumnsW8x18 | 36.1 | 0.499 | 3.01 | Open Column | 1
Wide Flange Solid Columns | W8x15 | WideFlangeSolidColumnsW8x15 | 31.2 | 0.481 | 2.6 | Open Column | 1
Wide Flange Solid Columns | W8x13 | WideFlangeSolidColumnsW8x13 | 30.9 | 0.421 | 2.58 | Open Column | 1
Wide Flange Solid Columns | W8x10 | WideFlangeSolidColumnsW8x10 | 30.6 | 0.327 | 2.55 | Open Column | 1
Wide Flange Solid Columns | W6x25 | WideFlangeSolidColumnsW6x25 | 35.9 | 0.696 | 2.99 | Open Column | 1
Wide Flange Solid Columns | W6x20 | WideFlangeSolidColumnsW6x20 | 35.5 | 0.563 | 2.96 | Open Column | 1
Wide Flange Solid Columns | W6x15 | WideFlangeSolidColumnsW6x15 | 34.8 | 0.431 | 2.9 | Open Column | 1
Wide Flange Solid Columns | W6x16 | WideFlangeSolidColumnsW6x16 | 27.4 | 0.584 | 2.28 | Open Column | 1
Wide Flange Solid Columns | W6x12 | WideFlangeSolidColumnsW6x12 | 26.8 | 0.448 | 2.23 | Open Column | 1
Wide Flange Solid Columns | W6x9 | WideFlangeSolidColumnsW6x9 | 26.6 | 0.338 | 2.22 | Open Column | 1
Wide Flange Solid Columns | W6x8.5 | WideFlangeSolidColumnsW6x8.5 | 26.6 | 0.32 | 2.22 | Open Column | 1
Wide Flange Solid Columns | W5x19 | WideFlangeSolidColumnsW5x19 | 29.5 | 0.644 | 2.46 | Open Column | 1
Wide Flange Solid Columns | W5x16 | WideFlangeSolidColumnsW5x16 | 29.1 | 0.55 | 2.43 | Open Column | 1
Wide Flange Solid Columns | W4x13 | WideFlangeSolidColumnsW4x13 | 23.4 | 0.556 | 1.95 | Open Column | 1
American Standard Channels | C15x50 | AmericanStandardChannelsC15x50 | 43.4 | 1.15 | 3.62 | Open Column | 1
American Standard Channels | C15x40 | AmericanStandardChannelsC15x40 | 42.7 | 0.937 | 3.56 | Open Column | 1
American Standard Channels | C15x33.9 | AmericanStandardChannelsC15x33.9 | 42.2 | 0.803 | 3.52 | Open Column | 1
American Standard Channels | C12x30 | AmericanStandardChannelsC12x30 | 35.5 | 0.845 | 2.96 | Open Column | 1
American Standard Channels | C12x25 | AmericanStandardChannelsC12x25 | 35 | 0.714 | 2.92 | Open Column | 1
American Standard Channels | C12x20.7 | AmericanStandardChannelsC12x20.7 | 34.6 | 0.598 | 2.88 | Open Column | 1
American Standard Channels | C10x30 | AmericanStandardChannelsC10x30 | 31 | 0.968 | 2.58 | Open Column | 1
American Standard Channels | C10x25 | AmericanStandardChannelsC10x25 | 30.5 | 0.82 | 2.54 | Open Column | 1
American Standard Channels | C10x20 | AmericanStandardChannelsC10x20 | 29.9 | 0.669 | 2.49 | Open Column | 1
American Standard Channels | C10x15.3 | AmericanStandardChannelsC10x15.3 | 29.4 | 0.52 | 2.45 | Open Column | 1
American Standard Channels | C9x20 | AmericanStandardChannelsC9x20 | 27.6 | 0.725 | 2.3 | Open Column | 1
American Standard Channels | C9x15 | AmericanStandardChannelsC9x15 | 27 | 0.556 | 2.25 | Open Column | 1
American Standard Channels | C9x13.4 | AmericanStandardChannelsC9x13.4 | 26.7 | 0.502 | 2.23 | Open Column | 1
American Standard Channels | C8x18.75 | AmericanStandardChannelsC8x18.75 | 25.1 | 0.747 | 2.09 | Open Column | 1
American Standard Channels | C8x13.75 | AmericanStandardChannelsC8x13.75 | 24.4 | 0.564 | 2.03 | Open Column | 1
American Standard Channels | C8x11.5 | AmericanStandardChannelsC8x11.5 | 24.1 | 0.477 | 2.01 | Open Column | 1
American Standard Channels | C7x14.75 | AmericanStandardChannelsC7x14.75 | 22.3 | 0.661 | 1.86 | Open Column | 1
American Standard Channels | C7x12.25 | AmericanStandardChannelsC7x12.25 | 21.9 | 0.559 | 1.83 | Open Column | 1
American Standard Channels | C7x9.8 | AmericanStandardChannelsC7x9.8 | 21.5 | 0.456 | 1.79 | Open Column | 1
American Standard Channels | C6x13 | AmericanStandardChannelsC6x13 | 19.8 | 0.657 | 1.65 | Open Column | 1
American Standard Channels | C6x10.5 | AmericanStandardChannelsC6x10.5 | 19.3 | 0.544 | 1.61 | Open Column | 1
American Standard Channels | C6x8.2 | AmericanStandardChannelsC6x8.2 | 18.9 | 0.434 | 1.58 | Open Column | 1
American Standard Channels | C5x9 | AmericanStandardChannelsC5x9 | 16.8 | 0.536 | 1.4 | Open Column | 1
American Standard Channels | C5x6.7 | AmericanStandardChannelsC5x6.7 | 16.3 | 0.411 | 1.36 | Open Column | 1
American Standard Channels | C4x7.25 | AmericanStandardChannelsC4x7.25 | 14.2 | 0.511 | 1.18 | Open Column | 1
American Standard Channels | C4x5.4 | AmericanStandardChannelsC4x5.4 | 13.6 | 0.397 | 1.13 | Open Column | 1
American Standard Channels | C4x4.5 | AmericanStandardChannelsC4x4.5 | 13.6 | 0.331 | 1.13 | Open Column | 1
American Standard Channels | C3x6 | AmericanStandardChannelsC3x6 | 11.7 | 0.513 | 0.975 | Open Column | 1
American Standard Channels | C3x5 | AmericanStandardChannelsC3x5 | 11.4 | 0.439 | 0.95 | Open Column | 1
American Standard Channels | C3x4.1 | AmericanStandardChannelsC3x4.1 | 11 | 0.373 | 0.917 | Open Column | 1
American Standard Channels | C3x3.5 | AmericanStandardChannelsC3x3.5 | 10.9 | 0.321 | 0.908 | Open Column | 1
WT Columns | WT22x167.5 | WTColumnsWT22x167.5 | 75.3 | 2.22 | 6.28 | Open Column | 1
WT Columns | WT22x145 | WTColumnsWT22x145 | 74.5 | 1.95 | 6.21 | Open Column | 1
WT Columns | WT22x131 | WTColumnsWT22x131 | 74.3 | 1.76 | 6.19 | Open Column | 1
WT Columns | WT22x115 | WTColumnsWT22x115 | 73.9 | 1.56 | 6.16 | Open Column | 1
WT Columns | WT20x296.5 | WTColumnsWT20x296.5 | 75.3 | 3.94 | 6.28 | Open Column | 1
WT Columns | WT20x251.5 | WTColumnsWT20x251.5 | 73.7 | 3.41 | 6.14 | Open Column | 1
WT Columns | WT20x215.5 | WTColumnsWT20x215.5 | 72.5 | 2.97 | 6.04 | Open Column | 1
WT Columns | WT20x198.5 | WTColumnsWT20x198.5 | 72.1 | 2.75 | 6.01 | Open Column | 1
WT Columns | WT20x186 | WTColumnsWT20x186 | 71.7 | 2.59 | 5.98 | Open Column | 1
WT Columns | WT20x181 | WTColumnsWT20x181 | 71.5 | 2.53 | 5.96 | Open Column | 1
WT Columns | WT20x162 | WTColumnsWT20x162 | 70.9 | 2.28 | 5.91 | Open Column | 1
WT Columns | WT20x148.5 | WTColumnsWT20x148.5 | 70.3 | 2.11 | 5.86 | Open Column | 1
WT Columns | WT20x138.5 | WTColumnsWT20x138.5 | 70.1 | 1.98 | 5.84 | Open Column | 1
WT Columns | WT20x124.5 | WTColumnsWT20x124.5 | 69.9 | 1.78 | 5.83 | Open Column | 1
WT Columns | WT20x107.5 | WTColumnsWT20x107.5 | 69.5 | 1.55 | 5.79 | Open Column | 1
WT Columns | WT20x99.5 | WTColumnsWT20x99.5 | 69.1 | 1.44 | 5.76 | Open Column | 1
WT Columns | WT20x196 | WTColumnsWT20x196 | 65.3 | 3 | 5.44 | Open Column | 1
WT Columns | WT20x165.5 | WTColumnsWT20x165.5 | 64.1 | 2.58 | 5.34 | Open Column | 1
WT Columns | WT20x163.5 | WTColumnsWT20x163.5 | 63.9 | 2.56 | 5.33 | Open Column | 1
WT Columns | WT20x139 | WTColumnsWT20x139 | 63.1 | 2.2 | 5.26 | Open Column | 1
WT Columns | WT20x132 | WTColumnsWT20x132 | 62.7 | 2.11 | 5.23 | Open Column | 1
WT Columns | WT20x117.5 | WTColumnsWT20x117.5 | 62.3 | 1.89 | 5.19 | Open Column | 1
WT Columns | WT20x105.5 | WTColumnsWT20x105.5 | 61.9 | 1.7 | 5.16 | Open Column | 1
WT Columns | WT20x91.5 | WTColumnsWT20x91.5 | 61.5 | 1.49 | 5.13 | Open Column | 1
WT Columns | WT20x83.5 | WTColumnsWT20x83.5 | 61.1 | 1.37 | 5.09 | Open Column | 1
WT Columns | WT20x74.5 | WTColumnsWT20x74.5 | 60.7 | 1.23 | 5.06 | Open Column | 1
WT Columns | WT18x399 | WTColumnsWT18x399 | 76.9 | 5.19 | 6.41 | Open Column | 1
WT Columns | WT18x325 | WTColumnsWT18x325 | 74.5 | 4.36 | 6.21 | Open Column | 1
WT Columns | WT18x263.5 | WTColumnsWT18x263.5 | 72.5 | 3.63 | 6.04 | Open Column | 1
WT Columns | WT18x219.5 | WTColumnsWT18x219.5 | 71.1 | 3.09 | 5.93 | Open Column | 1
WT Columns | WT18x196.5 | WTColumnsWT18x196.5 | 70.3 | 2.8 | 5.86 | Open Column | 1
WT Columns | WT18x179.5 | WTColumnsWT18x179.5 | 69.7 | 2.58 | 5.81 | Open Column | 1
WT Columns | WT18x164 | WTColumnsWT18x164 | 69.1 | 2.37 | 5.76 | Open Column | 1
WT Columns | WT18x150 | WTColumnsWT18x150 | 69.1 | 2.17 | 5.76 | Open Column | 1
WT Columns | WT18x140 | WTColumnsWT18x140 | 68.7 | 2.04 | 5.73 | Open Column | 1
WT Columns | WT18x130 | WTColumnsWT18x130 | 68.3 | 1.9 | 5.69 | Open Column | 1
WT Columns | WT18x122.5 | WTColumnsWT18x122.5 | 67.9 | 1.8 | 5.66 | Open Column | 1
WT Columns | WT18x115 | WTColumnsWT18x115 | 67.9 | 1.69 | 5.66 | Open Column | 1
WT Columns | WT18x128 | WTColumnsWT18x128 | 61 | 2.1 | 5.08 | Open Column | 1
WT Columns | WT18x116 | WTColumnsWT18x116 | 60.7 | 1.91 | 5.06 | Open Column | 1
WT Columns | WT18x105 | WTColumnsWT18x105 | 60.2 | 1.74 | 5.02 | Open Column | 1
WT Columns | WT18x97 | WTColumnsWT18x97 | 59.8 | 1.62 | 4.98 | Open Column | 1
WT Columns | WT18x91 | WTColumnsWT18x91 | 59.8 | 1.52 | 4.98 | Open Column | 1
WT Columns | WT18x85 | WTColumnsWT18x85 | 59.4 | 1.43 | 4.95 | Open Column | 1
WT Columns | WT18x80 | WTColumnsWT18x80 | 59.2 | 1.35 | 4.93 | Open Column | 1
WT Columns | WT18x75 | WTColumnsWT18x75 | 59 | 1.27 | 4.92 | Open Column | 1
WT Columns | WT18x67.5 | WTColumnsWT18x67.5 | 58.8 | 1.15 | 4.9 | Open Column | 1
WT Columns | WT16.5x193.5 | WTColumnsWT16.5x193.5 | 67.6 | 2.86 | 5.63 | Open Column | 1
WT Columns | WT16.5x177 | WTColumnsWT16.5x177 | 67.1 | 2.64 | 5.59 | Open Column | 1
WT Columns | WT16.5x159 | WTColumnsWT16.5x159 | 66.5 | 2.39 | 5.54 | Open Column | 1
WT Columns | WT16.5x145.5 | WTColumnsWT16.5x145.5 | 65.8 | 2.21 | 5.48 | Open Column | 1
WT Columns | WT16.5x131.5 | WTColumnsWT16.5x131.5 | 65.5 | 2.01 | 5.46 | Open Column | 1
WT Columns | WT16.5x120.5 | WTColumnsWT16.5x120.5 | 65.3 | 1.85 | 5.44 | Open Column | 1
WT Columns | WT16.5x110.5 | WTColumnsWT16.5x110.5 | 64.9 | 1.7 | 5.41 | Open Column | 1
WT Columns | WT16.5x100.5 | WTColumnsWT16.5x100.5 | 64.3 | 1.56 | 5.36 | Open Column | 1
WT Columns | WT16.5x84.5 | WTColumnsWT16.5x84.5 | 56 | 1.51 | 4.67 | Open Column | 1
WT Columns | WT16.5x76 | WTColumnsWT16.5x76 | 55.8 | 1.36 | 4.65 | Open Column | 1
WT Columns | WT16.5x70.5 | WTColumnsWT16.5x70.5 | 55.7 | 1.27 | 4.64 | Open Column | 1
WT Columns | WT16.5x65 | WTColumnsWT16.5x65 | 55.2 | 1.18 | 4.6 | Open Column | 1
WT Columns | WT16.5x59 | WTColumnsWT16.5x59 | 55 | 1.07 | 4.58 | Open Column | 1
WT Columns | WT15x195.5 | WTColumnsWT15x195.5 | 63.6 | 3.07 | 5.3 | Open Column | 1
WT Columns | WT15x178.5 | WTColumnsWT15x178.5 | 63 | 2.83 | 5.25 | Open Column | 1
WT Columns | WT15x163 | WTColumnsWT15x163 | 62.4 | 2.61 | 5.2 | Open Column | 1
WT Columns | WT15x146 | WTColumnsWT15x146 | 61.8 | 2.36 | 5.15 | Open Column | 1
WT Columns | WT15x130.5 | WTColumnsWT15x130.5 | 61.2 | 2.13 | 5.1 | Open Column | 1
WT Columns | WT15x117.5 | WTColumnsWT15x117.5 | 60.8 | 1.93 | 5.07 | Open Column | 1
WT Columns | WT15x105.5 | WTColumnsWT15x105.5 | 60.4 | 1.75 | 5.03 | Open Column | 1
WT Columns | WT15x95.5 | WTColumnsWT15x95.5 | 59.9 | 1.59 | 4.99 | Open Column | 1
WT Columns | WT15x86.5 | WTColumnsWT15x86.5 | 59.6 | 1.45 | 4.97 | Open Column | 1
WT Columns | WT15x74 | WTColumnsWT15x74 | 50.8 | 1.46 | 4.23 | Open Column | 1
WT Columns | WT15x66 | WTColumnsWT15x66 | 50.6 | 1.3 | 4.22 | Open Column | 1
WT Columns | WT15x62 | WTColumnsWT15x62 | 50.4 | 1.23 | 4.2 | Open Column | 1
WT Columns | WT15x58 | WTColumnsWT15x58 | 50.2 | 1.16 | 4.18 | Open Column | 1
WT Columns | WT15x54 | WTColumnsWT15x54 | 50 | 1.08 | 4.17 | Open Column | 1
WT Columns | WT15x49.5 | WTColumnsWT15x49.5 | 49.8 | 0.994 | 4.15 | Open Column | 1
WT Columns | WT15x45 | WTColumnsWT15x45 | 49.6 | 0.907 | 4.13 | Open Column | 1
WT Columns | WT13.5x269.5 | WTColumnsWT13.5x269.5 | 62.4 | 4.32 | 5.2 | Open Column | 1
WT Columns | WT13.5x184 | WTColumnsWT13.5x184 | 59 | 3.12 | 4.92 | Open Column | 1
WT Columns | WT13.5x168 | WTColumnsWT13.5x168 | 58.4 | 2.88 | 4.87 | Open Column | 1
WT Columns | WT13.5x153.5 | WTColumnsWT13.5x153.5 | 57.6 | 2.66 | 4.8 | Open Column | 1
WT Columns | WT13.5x140.5 | WTColumnsWT13.5x140.5 | 57.2 | 2.46 | 4.77 | Open Column | 1
WT Columns | WT13.5x129 | WTColumnsWT13.5x129 | 56.8 | 2.27 | 4.73 | Open Column | 1
WT Columns | WT13.5x117.5 | WTColumnsWT13.5x117.5 | 56.2 | 2.09 | 4.68 | Open Column | 1
WT Columns | WT13.5x108.5 | WTColumnsWT13.5x108.5 | 55.8 | 1.94 | 4.65 | Open Column | 1
WT Columns | WT13.5x97 | WTColumnsWT13.5x97 | 55.4 | 1.75 | 4.62 | Open Column | 1
WT Columns | WT13.5x89 | WTColumnsWT13.5x89 | 55.3 | 1.61 | 4.61 | Open Column | 1
WT Columns | WT13.5x80.5 | WTColumnsWT13.5x80.5 | 54.8 | 1.47 | 4.57 | Open Column | 1
WT Columns | WT13.5x73 | WTColumnsWT13.5x73 | 54.6 | 1.34 | 4.55 | Open Column | 1
WT Columns | WT13.5x64.5 | WTColumnsWT13.5x64.5 | 46.8 | 1.38 | 3.9 | Open Column | 1
WT Columns | WT13.5x57 | WTColumnsWT13.5x57 | 46.6 | 1.22 | 3.88 | Open Column | 1
WT Columns | WT13.5x51 | WTColumnsWT13.5x51 | 46.2 | 1.1 | 3.85 | Open Column | 1
WT Columns | WT13.5x47 | WTColumnsWT13.5x47 | 46.2 | 1.02 | 3.85 | Open Column | 1
WT Columns | WT13.5x42 | WTColumnsWT13.5x42 | 45.9 | 0.915 | 3.83 | Open Column | 1
WT Columns | WT12x185 | WTColumnsWT12x185 | 54.6 | 3.39 | 4.55 | Open Column | 1
WT Columns | WT12x167.5 | WTColumnsWT12x167.5 | 53.8 | 3.11 | 4.48 | Open Column | 1
WT Columns | WT12x153 | WTColumnsWT12x153 | 53.2 | 2.88 | 4.43 | Open Column | 1
WT Columns | WT12x139.5 | WTColumnsWT12x139.5 | 52.6 | 2.65 | 4.38 | Open Column | 1
WT Columns | WT12x125 | WTColumnsWT12x125 | 52 | 2.4 | 4.33 | Open Column | 1
WT Columns | WT12x114.5 | WTColumnsWT12x114.5 | 51.4 | 2.23 | 4.28 | Open Column | 1
WT Columns | WT12x103.5 | WTColumnsWT12x103.5 | 51 | 2.03 | 4.25 | Open Column | 1
WT Columns | WT12x96 | WTColumnsWT12x96 | 50.6 | 1.9 | 4.22 | Open Column | 1
WT Columns | WT12x88 | WTColumnsWT12x88 | 50.2 | 1.75 | 4.18 | Open Column | 1
WT Columns | WT12x81 | WTColumnsWT12x81 | 50.2 | 1.61 | 4.18 | Open Column | 1
WT Columns | WT12x73 | WTColumnsWT12x73 | 49.8 | 1.47 | 4.15 | Open Column | 1
WT Columns | WT12x65.5 | WTColumnsWT12x65.5 | 49.4 | 1.33 | 4.12 | Open Column | 1
WT Columns | WT12x58.5 | WTColumnsWT12x58.5 | 49 | 1.19 | 4.08 | Open Column | 1
WT Columns | WT12x52 | WTColumnsWT12x52 | 48.8 | 1.07 | 4.07 | Open Column | 1
WT Columns | WT12x51.5 | WTColumnsWT12x51.5 | 41.8 | 1.23 | 3.48 | Open Column | 1
WT Columns | WT12x47 | WTColumnsWT12x47 | 41.8 | 1.12 | 3.48 | Open Column | 1
WT Columns | WT12x42 | WTColumnsWT12x42 | 41.5 | 1.01 | 3.46 | Open Column | 1
WT Columns | WT12x38 | WTColumnsWT12x38 | 41.2 | 0.922 | 3.43 | Open Column | 1
WT Columns | WT12x34 | WTColumnsWT12x34 | 41 | 0.829 | 3.42 | Open Column | 1
WT Columns | WT12x31 | WTColumnsWT12x31 | 37.1 | 0.836 | 3.09 | Open Column | 1
WT Columns | WT12x27.5 | WTColumnsWT12x27.5 | 36.8 | 0.747 | 3.07 | Open Column | 1
WT Columns | WT10.5x100.5 | WTColumnsWT10.5x100.5 | 47.5 | 2.12 | 3.96 | Open Column | 1
WT Columns | WT10.5x91 | WTColumnsWT10.5x91 | 47 | 1.94 | 3.92 | Open Column | 1
WT Columns | WT10.5x83 | WTColumnsWT10.5x83 | 46.4 | 1.79 | 3.87 | Open Column | 1
WT Columns | WT10.5x73.5 | WTColumnsWT10.5x73.5 | 46.3 | 1.59 | 3.86 | Open Column | 1
WT Columns | WT10.5x66 | WTColumnsWT10.5x66 | 45.8 | 1.44 | 3.82 | Open Column | 1
WT Columns | WT10.5x61 | WTColumnsWT10.5x61 | 45.7 | 1.33 | 3.81 | Open Column | 1
WT Columns | WT10.5x55.5 | WTColumnsWT10.5x55.5 | 45.4 | 1.22 | 3.78 | Open Column | 1
WT Columns | WT10.5x50.5 | WTColumnsWT10.5x50.5 | 45.2 | 1.12 | 3.77 | Open Column | 1
WT Columns | WT10.5x46.5 | WTColumnsWT10.5x46.5 | 37.8 | 1.23 | 3.15 | Open Column | 1
WT Columns | WT10.5x41.5 | WTColumnsWT10.5x41.5 | 37.5 | 1.11 | 3.13 | Open Column | 1
WT Columns | WT10.5x36.5 | WTColumnsWT10.5x36.5 | 37.2 | 0.981 | 3.1 | Open Column | 1
WT Columns | WT10.5x34 | WTColumnsWT10.5x34 | 37.1 | 0.916 | 3.09 | Open Column | 1
WT Columns | WT10.5x31 | WTColumnsWT10.5x31 | 36.9 | 0.84 | 3.08 | Open Column | 1
WT Columns | WT10.5x27.5 | WTColumnsWT10.5x27.5 | 36.7 | 0.749 | 3.06 | Open Column | 1
WT Columns | WT10.5x24 | WTColumnsWT10.5x24 | 36.3 | 0.661 | 3.03 | Open Column | 1
WT Columns | WT10.5x28.5 | WTColumnsWT10.5x28.5 | 33.6 | 0.848 | 2.8 | Open Column | 1
WT Columns | WT10.5x25 | WTColumnsWT10.5x25 | 33.2 | 0.753 | 2.77 | Open Column | 1
WT Columns | WT10.5x22 | WTColumnsWT10.5x22 | 33 | 0.667 | 2.75 | Open Column | 1
WT Columns | WT9x87.5 | WTColumnsWT9x87.5 | 42.1 | 2.08 | 3.51 | Open Column | 1
WT Columns | WT9x79 | WTColumnsWT9x79 | 41.5 | 1.9 | 3.46 | Open Column | 1
WT Columns | WT9x71.5 | WTColumnsWT9x71.5 | 41.1 | 1.74 | 3.43 | Open Column | 1
WT Columns | WT9x65 | WTColumnsWT9x65 | 40.9 | 1.59 | 3.41 | Open Column | 1
WT Columns | WT9x59.5 | WTColumnsWT9x59.5 | 40.8 | 1.46 | 3.4 | Open Column | 1
WT Columns | WT9x53 | WTColumnsWT9x53 | 40.4 | 1.31 | 3.37 | Open Column | 1
WT Columns | WT9x48.5 | WTColumnsWT9x48.5 | 40 | 1.21 | 3.33 | Open Column | 1
WT Columns | WT9x43 | WTColumnsWT9x43 | 39.9 | 1.08 | 3.33 | Open Column | 1
WT Columns | WT9x38 | WTColumnsWT9x38 | 39.5 | 0.962 | 3.29 | Open Column | 1
WT Columns | WT9x35.5 | WTColumnsWT9x35.5 | 33.1 | 1.07 | 2.76 | Open Column | 1
WT Columns | WT9x32.5 | WTColumnsWT9x32.5 | 32.9 | 0.988 | 2.74 | Open Column | 1
WT Columns | WT9x30 | WTColumnsWT9x30 | 32.8 | 0.915 | 2.73 | Open Column | 1
WT Columns | WT9x27.5 | WTColumnsWT9x27.5 | 32.6 | 0.844 | 2.72 | Open Column | 1
WT Columns | WT9x25 | WTColumnsWT9x25 | 32.4 | 0.772 | 2.7 | Open Column | 1
WT Columns | WT9x23 | WTColumnsWT9x23 | 29.6 | 0.777 | 2.47 | Open Column | 1
WT Columns | WT9x20 | WTColumnsWT9x20 | 29.4 | 0.68 | 2.45 | Open Column | 1
WT Columns | WT9x17.5 | WTColumnsWT9x17.5 | 29.1 | 0.601 | 2.43 | Open Column | 1
WT Columns | WT8x50 | WTColumnsWT8x50 | 37 | 1.35 | 3.08 | Open Column | 1
WT Columns | WT8x44.5 | WTColumnsWT8x44.5 | 36.8 | 1.21 | 3.07 | Open Column | 1
WT Columns | WT8x38.5 | WTColumnsWT8x38.5 | 36.4 | 1.06 | 3.03 | Open Column | 1
WT Columns | WT8x33.5 | WTColumnsWT8x33.5 | 35.9 | 0.933 | 2.99 | Open Column | 1
WT Columns | WT8x28.5 | WTColumnsWT8x28.5 | 30.1 | 0.947 | 2.51 | Open Column | 1
WT Columns | WT8x25 | WTColumnsWT8x25 | 29.8 | 0.839 | 2.48 | Open Column | 1
WT Columns | WT8x22.5 | WTColumnsWT8x22.5 | 29.6 | 0.76 | 2.47 | Open Column | 1
WT Columns | WT8x20 | WTColumnsWT8x20 | 29.4 | 0.68 | 2.45 | Open Column | 1
WT Columns | WT8x18 | WTColumnsWT8x18 | 29.2 | 0.616 | 2.43 | Open Column | 1
WT Columns | WT8x15.5 | WTColumnsWT8x15.5 | 26.4 | 0.587 | 2.2 | Open Column | 1
WT Columns | WT8x13 | WTColumnsWT8x13 | 26.1 | 0.498 | 2.18 | Open Column | 1
WT Columns | WT7x404 | WTColumnsWT7x404 | 58.9 | 6.86 | 4.91 | Open Column | 1
WT Columns | WT7x365 | WTColumnsWT7x365 | 57.1 | 6.39 | 4.76 | Open Column | 1
WT Columns | WT7x332.5 | WTColumnsWT7x332.5 | 55.9 | 5.95 | 4.66 | Open Column | 1
WT Columns | WT7x302.5 | WTColumnsWT7x302.5 | 54.7 | 5.53 | 4.56 | Open Column | 1
WT Columns | WT7x275 | WTColumnsWT7x275 | 53.5 | 5.14 | 4.46 | Open Column | 1
WT Columns | WT7x250 | WTColumnsWT7x250 | 52.5 | 4.76 | 4.38 | Open Column | 1
WT Columns | WT7x227.5 | WTColumnsWT7x227.5 | 51.5 | 4.42 | 4.29 | Open Column | 1
WT Columns | WT7x213 | WTColumnsWT7x213 | 51 | 4.18 | 4.25 | Open Column | 1
WT Columns | WT7x199 | WTColumnsWT7x199 | 50.4 | 3.95 | 4.2 | Open Column | 1
WT Columns | WT7x185 | WTColumnsWT7x185 | 49.8 | 3.71 | 4.15 | Open Column | 1
WT Columns | WT7x171 | WTColumnsWT7x171 | 49.2 | 3.48 | 4.1 | Open Column | 1
WT Columns | WT7x155.5 | WTColumnsWT7x155.5 | 48.4 | 3.21 | 4.03 | Open Column | 1
WT Columns | WT7x141.5 | WTColumnsWT7x141.5 | 47.8 | 2.96 | 3.98 | Open Column | 1
WT Columns | WT7x128.5 | WTColumnsWT7x128.5 | 47.3 | 2.72 | 3.94 | Open Column | 1
WT Columns | WT7x116.5 | WTColumnsWT7x116.5 | 46.7 | 2.49 | 3.89 | Open Column | 1
WT Columns | WT7x105.5 | WTColumnsWT7x105.5 | 46.2 | 2.28 | 3.85 | Open Column | 1
WT Columns | WT7x96.5 | WTColumnsWT7x96.5 | 45.8 | 2.11 | 3.82 | Open Column | 1
WT Columns | WT7x88 | WTColumnsWT7x88 | 45.5 | 1.93 | 3.79 | Open Column | 1
WT Columns | WT7x79.5 | WTColumnsWT7x79.5 | 45.1 | 1.76 | 3.76 | Open Column | 1
WT Columns | WT7x72.5 | WTColumnsWT7x72.5 | 44.7 | 1.62 | 3.73 | Open Column | 1
WT Columns | WT7x66 | WTColumnsWT7x66 | 43 | 1.53 | 3.58 | Open Column | 1
WT Columns | WT7x60 | WTColumnsWT7x60 | 42.8 | 1.4 | 3.57 | Open Column | 1
WT Columns | WT7x54.5 | WTColumnsWT7x54.5 | 42.4 | 1.29 | 3.53 | Open Column | 1
WT Columns | WT7x49.5 | WTColumnsWT7x49.5 | 42.3 | 1.17 | 3.53 | Open Column | 1
WT Columns | WT7x45 | WTColumnsWT7x45 | 41.9 | 1.07 | 3.49 | Open Column | 1
WT Columns | WT7x41 | WTColumnsWT7x41 | 33.8 | 1.21 | 2.82 | Open Column | 1
WT Columns | WT7x37 | WTColumnsWT7x37 | 33.7 | 1.1 | 2.81 | Open Column | 1
WT Columns | WT7x34 | WTColumnsWT7x34 | 33.3 | 1.02 | 2.78 | Open Column | 1
WT Columns | WT7x30.5 | WTColumnsWT7x30.5 | 33.1 | 0.921 | 2.76 | Open Column | 1
WT Columns | WT7x26.5 | WTColumnsWT7x26.5 | 29.3 | 0.904 | 2.44 | Open Column | 1
WT Columns | WT7x24 | WTColumnsWT7x24 | 29.1 | 0.825 | 2.43 | Open Column | 1
WT Columns | WT7x21.5 | WTColumnsWT7x21.5 | 28.9 | 0.744 | 2.41 | Open Column | 1
WT Columns | WT7x19 | WTColumnsWT7x19 | 27 | 0.704 | 2.25 | Open Column | 1
WT Columns | WT7x17 | WTColumnsWT7x17 | 26.9 | 0.632 | 2.24 | Open Column | 1
WT Columns | WT7x15 | WTColumnsWT7x15 | 26.7 | 0.562 | 2.23 | Open Column | 1
WT Columns | WT7x13 | WTColumnsWT7x13 | 23.4 | 0.556 | 1.95 | Open Column | 1
WT Columns | WT7x11 | WTColumnsWT7x11 | 23.1 | 0.476 | 1.93 | Open Column | 1
WT Columns | WT6x168 | WTColumnsWT6x168 | 42.8 | 3.93 | 3.57 | Open Column | 1
WT Columns | WT6x152.5 | WTColumnsWT6x152.5 | 41.9 | 3.64 | 3.49 | Open Column | 1
WT Columns | WT6x139.5 | WTColumnsWT6x139.5 | 41.3 | 3.38 | 3.44 | Open Column | 1
WT Columns | WT6x126 | WTColumnsWT6x126 | 40.7 | 3.1 | 3.39 | Open Column | 1
WT Columns | WT6x115 | WTColumnsWT6x115 | 40.1 | 2.87 | 3.34 | Open Column | 1
WT Columns | WT6x105 | WTColumnsWT6x105 | 39.5 | 2.66 | 3.29 | Open Column | 1
WT Columns | WT6x95 | WTColumnsWT6x95 | 39 | 2.44 | 3.25 | Open Column | 1
WT Columns | WT6x85 | WTColumnsWT6x85 | 38.5 | 2.21 | 3.21 | Open Column | 1
WT Columns | WT6x76 | WTColumnsWT6x76 | 37.9 | 2.01 | 3.16 | Open Column | 1
WT Columns | WT6x68 | WTColumnsWT6x68 | 37.5 | 1.81 | 3.13 | Open Column | 1
WT Columns | WT6x60 | WTColumnsWT6x60 | 37 | 1.62 | 3.08 | Open Column | 1
WT Columns | WT6x53 | WTColumnsWT6x53 | 36.5 | 1.45 | 3.04 | Open Column | 1
WT Columns | WT6x48 | WTColumnsWT6x48 | 36.3 | 1.32 | 3.03 | Open Column | 1
WT Columns | WT6x43.5 | WTColumnsWT6x43.5 | 36 | 1.21 | 3 | Open Column | 1
WT Columns | WT6x39.5 | WTColumnsWT6x39.5 | 35.8 | 1.1 | 2.98 | Open Column | 1
WT Columns | WT6x36 | WTColumnsWT6x36 | 35.5 | 1.01 | 2.96 | Open Column | 1
WT Columns | WT6x32.5 | WTColumnsWT6x32.5 | 35.4 | 0.918 | 2.95 | Open Column | 1
WT Columns | WT6x29 | WTColumnsWT6x29 | 31.5 | 0.921 | 2.63 | Open Column | 1
WT Columns | WT6x26.5 | WTColumnsWT6x26.5 | 31.4 | 0.844 | 2.62 | Open Column | 1
WT Columns | WT6x25 | WTColumnsWT6x25 | 27.6 | 0.906 | 2.3 | Open Column | 1
WT Columns | WT6x22.5 | WTColumnsWT6x22.5 | 27.5 | 0.818 | 2.29 | Open Column | 1
WT Columns | WT6x20 | WTColumnsWT6x20 | 27.2 | 0.735 | 2.27 | Open Column | 1
WT Columns | WT6x17.5 | WTColumnsWT6x17.5 | 25 | 0.7 | 2.08 | Open Column | 1
WT Columns | WT6x15 | WTColumnsWT6x15 | 24.8 | 0.605 | 2.07 | Open Column | 1
WT Columns | WT6x13 | WTColumnsWT6x13 | 24.6 | 0.528 | 2.05 | Open Column | 1
WT Columns | WT6x11 | WTColumnsWT6x11 | 19.9 | 0.553 | 1.66 | Open Column | 1
WT Columns | WT6x9.5 | WTColumnsWT6x9.5 | 19.7 | 0.482 | 1.64 | Open Column | 1
WT Columns | WT6x8 | WTColumnsWT6x8 | 19.5 | 0.41 | 1.63 | Open Column | 1
WT Columns | WT6x7 | WTColumnsWT6x7 | 19.4 | 0.361 | 1.62 | Open Column | 1
WT Columns | WT5x56 | WTColumnsWT5x56 | 31.6 | 1.77 | 2.63 | Open Column | 1
WT Columns | WT5x50 | WTColumnsWT5x50 | 31.1 | 1.61 | 2.59 | Open Column | 1
WT Columns | WT5x44 | WTColumnsWT5x44 | 30.8 | 1.43 | 2.57 | Open Column | 1
WT Columns | WT5x38.5 | WTColumnsWT5x38.5 | 30.4 | 1.27 | 2.53 | Open Column | 1
WT Columns | WT5x34 | WTColumnsWT5x34 | 30 | 1.13 | 2.5 | Open Column | 1
WT Columns | WT5x30 | WTColumnsWT5x30 | 29.8 | 1.01 | 2.48 | Open Column | 1
WT Columns | WT5x27 | WTColumnsWT5x27 | 29.5 | 0.915 | 2.46 | Open Column | 1
WT Columns | WT5x24.5 | WTColumnsWT5x24.5 | 29.4 | 0.833 | 2.45 | Open Column | 1
WT Columns | WT5x22.5 | WTColumnsWT5x22.5 | 25.5 | 0.882 | 2.13 | Open Column | 1
WT Columns | WT5x19.5 | WTColumnsWT5x19.5 | 25.3 | 0.771 | 2.11 | Open Column | 1
WT Columns | WT5x16.5 | WTColumnsWT5x16.5 | 25.1 | 0.657 | 2.09 | Open Column | 1
WT Columns | WT5x15 | WTColumnsWT5x15 | 21.6 | 0.694 | 1.8 | Open Column | 1
WT Columns | WT5x13 | WTColumnsWT5x13 | 21.3 | 0.61 | 1.78 | Open Column | 1
WT Columns | WT5x11 | WTColumnsWT5x11 | 21.2 | 0.519 | 1.77 | Open Column | 1
WT Columns | WT5x9.5 | WTColumnsWT5x9.5 | 17.8 | 0.534 | 1.48 | Open Column | 1
WT Columns | WT5x8.5 | WTColumnsWT5x8.5 | 17.7 | 0.48 | 1.48 | Open Column | 1
WT Columns | WT5x7.5 | WTColumnsWT5x7.5 | 17.5 | 0.429 | 1.46 | Open Column | 1
WT Columns | WT5x6 | WTColumnsWT5x6 | 17.3 | 0.347 | 1.44 | Open Column | 1
WT Columns | WT4x33.5 | WTColumnsWT4x33.5 | 25 | 1.34 | 2.08 | Open Column | 1
WT Columns | WT4x29 | WTColumnsWT4x29 | 24.6 | 1.18 | 2.05 | Open Column | 1
WT Columns | WT4x24 | WTColumnsWT4x24 | 24.1 | 0.996 | 2.01 | Open Column | 1
WT Columns | WT4x20 | WTColumnsWT4x20 | 23.8 | 0.84 | 1.98 | Open Column | 1
WT Columns | WT4x17.5 | WTColumnsWT4x17.5 | 23.6 | 0.742 | 1.97 | Open Column | 1
WT Columns | WT4x15.5 | WTColumnsWT4x15.5 | 23.4 | 0.662 | 1.95 | Open Column | 1
WT Columns | WT4x14 | WTColumnsWT4x14 | 20.7 | 0.676 | 1.73 | Open Column | 1
WT Columns | WT4x12 | WTColumnsWT4x12 | 20.5 | 0.585 | 1.71 | Open Column | 1
WT Columns | WT4x10.5 | WTColumnsWT4x10.5 | 18.4 | 0.571 | 1.53 | Open Column | 1
WT Columns | WT4x9 | WTColumnsWT4x9 | 18.2 | 0.495 | 1.52 | Open Column | 1
WT Columns | WT4x7.5 | WTColumnsWT4x7.5 | 15.7 | 0.478 | 1.31 | Open Column | 1
WT Columns | WT4x6.5 | WTColumnsWT4x6.5 | 15.6 | 0.417 | 1.3 | Open Column | 1
WT Columns | WT4x5 | WTColumnsWT4x5 | 15.4 | 0.325 | 1.28 | Open Column | 1
WT Columns | WT3x12.5 | WTColumnsWT3x12.5 | 18.1 | 0.691 | 1.51 | Open Column | 1
WT Columns | WT3x10 | WTColumnsWT3x10 | 17.8 | 0.562 | 1.48 | Open Column | 1
WT Columns | WT3x7.5 | WTColumnsWT3x7.5 | 17.6 | 0.426 | 1.47 | Open Column | 1
WT Columns | WT3x8 | WTColumnsWT3x8 | 13.9 | 0.576 | 1.16 | Open Column | 1
WT Columns | WT3x6 | WTColumnsWT3x6 | 13.6 | 0.441 | 1.13 | Open Column | 1
WT Columns | WT3x4.5 | WTColumnsWT3x4.5 | 13.4 | 0.336 | 1.12 | Open Column | 1
WT Columns | WT3x4.25 | WTColumnsWT3x4.25 | 13.3 | 0.32 | 1.11 | Open Column | 1
WT Columns | WT2.5x9.5 | WTColumnsWT2.5x9.5 | 14.9 | 0.638 | 1.24 | Open Column | 1
WT Columns | WT2.5x8 | WTColumnsWT2.5x8 | 14.7 | 0.544 | 1.23 | Open Column | 1
WT Columns | WT2x6.5 | WTColumnsWT2x6.5 | 11.9 | 0.546 | 0.99 | Open Column | 1
Miscellaneous Channels | MC18x58 | MiscellaneousChannelsMC18x58 | 51.2 | 1.13 | 4.27 | Open Column | 1
Miscellaneous Channels | MC18x51.9 | MiscellaneousChannelsMC18x51.9 | 50.8 | 1.02 | 4.23 | Open Column | 1
Miscellaneous Channels | MC18x45.8 | MiscellaneousChannelsMC18x45.8 | 50.5 | 0.907 | 4.21 | Open Column | 1
Miscellaneous Channels | MC18x42.7 | MiscellaneousChannelsMC18x42.7 | 50.3 | 0.849 | 4.19 | Open Column | 1
Miscellaneous Channels | MC13x50 | MiscellaneousChannelsMC13x50 | 42 | 1.19 | 3.5 | Open Column | 1
Miscellaneous Channels | MC13x40 | MiscellaneousChannelsMC13x40 | 41.1 | 0.973 | 3.43 | Open Column | 1
Miscellaneous Channels | MC13x35 | MiscellaneousChannelsMC13x35 | 40.7 | 0.86 | 3.39 | Open Column | 1
Miscellaneous Channels | MC13x31.8 | MiscellaneousChannelsMC13x31.8 | 40.5 | 0.785 | 3.38 | Open Column | 1
Miscellaneous Channels | MC12x50 | MiscellaneousChannelsMC12x50 | 39.1 | 1.28 | 3.26 | Open Column | 1
Miscellaneous Channels | MC12x45 | MiscellaneousChannelsMC12x45 | 38.6 | 1.17 | 3.22 | Open Column | 1
Miscellaneous Channels | MC12x40 | MiscellaneousChannelsMC12x40 | 38.2 | 1.05 | 3.18 | Open Column | 1
Miscellaneous Channels | MC12x35 | MiscellaneousChannelsMC12x35 | 37.7 | 0.928 | 3.14 | Open Column | 1
Miscellaneous Channels | MC12x31 | MiscellaneousChannelsMC12x31 | 37.4 | 0.829 | 3.12 | Open Column | 1
Miscellaneous Channels | MC12x10.6 | MiscellaneousChannelsMC12x10.6 | 29.3 | 0.362 | 2.44 | Open Column | 1
Miscellaneous Channels | MC10x41.1 | MiscellaneousChannelsMC10x41.1 | 35.7 | 1.15 | 2.98 | Open Column | 1
Miscellaneous Channels | MC10x33.6 | MiscellaneousChannelsMC10x33.6 | 34.9 | 0.963 | 2.91 | Open Column | 1
Miscellaneous Channels | MC10x28.5 | MiscellaneousChannelsMC10x28.5 | 34.3 | 0.831 | 2.86 | Open Column | 1
Miscellaneous Channels | MC10x25 | MiscellaneousChannelsMC10x25 | 32.3 | 0.774 | 2.69 | Open Column | 1
Miscellaneous Channels | MC10x22 | MiscellaneousChannelsMC10x22 | 32 | 0.688 | 2.67 | Open Column | 1
Miscellaneous Channels | MC10x8.4 | MiscellaneousChannelsMC10x8.4 | 25.3 | 0.332 | 2.11 | Open Column | 1
Miscellaneous Channels | MC9x25.4 | MiscellaneousChannelsMC9x25.4 | 30.7 | 0.827 | 2.56 | Open Column | 1
Miscellaneous Channels | MC9x23.9 | MiscellaneousChannelsMC9x23.9 | 30.5 | 0.784 | 2.54 | Open Column | 1
Miscellaneous Channels | MC8x22.8 | MiscellaneousChannelsMC8x22.8 | 28.7 | 0.794 | 2.39 | Open Column | 1
Miscellaneous Channels | MC8x21.4 | MiscellaneousChannelsMC8x21.4 | 28.5 | 0.751 | 2.38 | Open Column | 1
Miscellaneous Channels | MC8x20 | MiscellaneousChannelsMC8x20 | 27 | 0.741 | 2.25 | Open Column | 1
Miscellaneous Channels | MC8x18.7 | MiscellaneousChannelsMC8x18.7 | 26.8 | 0.698 | 2.23 | Open Column | 1
Miscellaneous Channels | MC8x8.5 | MiscellaneousChannelsMC8x8.5 | 22.7 | 0.374 | 1.89 | Open Column | 1
Miscellaneous Channels | MC7x22.7 | MiscellaneousChannelsMC7x22.7 | 27.1 | 0.838 | 2.26 | Open Column | 1
Miscellaneous Channels | MC7x19.1 | MiscellaneousChannelsMC7x19.1 | 26.5 | 0.721 | 2.21 | Open Column | 1
Miscellaneous Channels | MC6x18 | MiscellaneousChannelsMC6x18 | 24.7 | 0.729 | 2.06 | Open Column | 1
Miscellaneous Channels | MC6x15.3 | MiscellaneousChannelsMC6x15.3 | 24.8 | 0.617 | 2.07 | Open Column | 1
Miscellaneous Channels | MC6x16.3 | MiscellaneousChannelsMC6x16.3 | 22.9 | 0.712 | 1.91 | Open Column | 1
Miscellaneous Channels | MC6x15.1 | MiscellaneousChannelsMC6x15.1 | 22.6 | 0.668 | 1.88 | Open Column | 1
Miscellaneous Channels | MC6x12 | MiscellaneousChannelsMC6x12 | 21.1 | 0.569 | 1.76 | Open Column | 1
Unrestrained Beam | W44x335 | UnrestrainedBeamW44x335 | 133 | 2.52 | 11.1 | Unrestrained Beam | 3
Unrestrained Beam | W44x290 | UnrestrainedBeamW44x290 | 132 | 2.2 | 11 | Unrestrained Beam | 3
Unrestrained Beam | W44x262 | UnrestrainedBeamW44x262 | 131 | 2 | 10.9 | Unrestrained Beam | 3
Unrestrained Beam | W44x230 | UnrestrainedBeamW44x230 | 130 | 1.77 | 10.8 | Unrestrained Beam | 3
Unrestrained Beam | W40x593 | UnrestrainedBeamW40x593 | 130 | 4.56 | 10.8 | Unrestrained Beam | 3
Unrestrained Beam | W40x503 | UnrestrainedBeamW40x503 | 128 | 3.93 | 10.7 | Unrestrained Beam | 3
Unrestrained Beam | W40x431 | UnrestrainedBeamW40x431 | 126 | 3.42 | 10.5 | Unrestrained Beam | 3
Unrestrained Beam | W40x397 | UnrestrainedBeamW40x397 | 126 | 3.15 | 10.5 | Unrestrained Beam | 3
Unrestrained Beam | W40x372 | UnrestrainedBeamW40x372 | 125 | 2.98 | 10.4 | Unrestrained Beam | 3
Unrestrained Beam | W40x362 | UnrestrainedBeamW40x362 | 125 | 2.9 | 10.4 | Unrestrained Beam | 3
Unrestrained Beam | W40x324 | UnrestrainedBeamW40x324 | 124 | 2.61 | 10.3 | Unrestrained Beam | 3
Unrestrained Beam | W40x297 | UnrestrainedBeamW40x297 | 123 | 2.41 | 10.3 | Unrestrained Beam | 3
Unrestrained Beam | W40x277 | UnrestrainedBeamW40x277 | 123 | 2.25 | 10.3 | Unrestrained Beam | 3
Unrestrained Beam | W40x249 | UnrestrainedBeamW40x249 | 123 | 2.02 | 10.3 | Unrestrained Beam | 3
Unrestrained Beam | W40x215 | UnrestrainedBeamW40x215 | 122 | 1.76 | 10.2 | Unrestrained Beam | 3
Unrestrained Beam | W40x199 | UnrestrainedBeamW40x199 | 121 | 1.64 | 10.1 | Unrestrained Beam | 3
Unrestrained Beam | W40x392 | UnrestrainedBeamW40x392 | 116 | 3.38 | 9.67 | Unrestrained Beam | 3
Unrestrained Beam | W40x331 | UnrestrainedBeamW40x331 | 114 | 2.9 | 9.5 | Unrestrained Beam | 3
Unrestrained Beam | W40x327 | UnrestrainedBeamW40x327 | 113 | 2.89 | 9.42 | Unrestrained Beam | 3
Unrestrained Beam | W40x278 | UnrestrainedBeamW40x278 | 112 | 2.48 | 9.33 | Unrestrained Beam | 3
Unrestrained Beam | W40x264 | UnrestrainedBeamW40x264 | 112 | 2.36 | 9.33 | Unrestrained Beam | 3
Unrestrained Beam | W40x235 | UnrestrainedBeamW40x235 | 112 | 2.1 | 9.33 | Unrestrained Beam | 3
Unrestrained Beam | W40x211 | UnrestrainedBeamW40x211 | 111 | 1.9 | 9.25 | Unrestrained Beam | 3
Unrestrained Beam | W40x183 | UnrestrainedBeamW40x183 | 110 | 1.66 | 9.17 | Unrestrained Beam | 3
Unrestrained Beam | W40x167 | UnrestrainedBeamW40x167 | 109 | 1.53 | 9.08 | Unrestrained Beam | 3
Unrestrained Beam | W40x149 | UnrestrainedBeamW40x149 | 109 | 1.37 | 9.08 | Unrestrained Beam | 3
Unrestrained Beam | W36x798 | UnrestrainedBeamW36x798 | 131 | 6.09 | 10.9 | Unrestrained Beam | 3
Unrestrained Beam | W36x650 | UnrestrainedBeamW36x650 | 128 | 5.08 | 10.7 | Unrestrained Beam | 3
Unrestrained Beam | W36x527 | UnrestrainedBeamW36x527 | 125 | 4.22 | 10.4 | Unrestrained Beam | 3
Unrestrained Beam | W36x439 | UnrestrainedBeamW36x439 | 123 | 3.57 | 10.3 | Unrestrained Beam | 3
Unrestrained Beam | W36x393 | UnrestrainedBeamW36x393 | 121 | 3.25 | 10.1 | Unrestrained Beam | 3
Unrestrained Beam | W36x359 | UnrestrainedBeamW36x359 | 121 | 2.97 | 10.1 | Unrestrained Beam | 3
Unrestrained Beam | W36x328 | UnrestrainedBeamW36x328 | 120 | 2.73 | 10 | Unrestrained Beam | 3
Unrestrained Beam | W36x300 | UnrestrainedBeamW36x300 | 120 | 2.5 | 10 | Unrestrained Beam | 3
Unrestrained Beam | W36x280 | UnrestrainedBeamW36x280 | 119 | 2.35 | 9.92 | Unrestrained Beam | 3
Unrestrained Beam | W36x260 | UnrestrainedBeamW36x260 | 119 | 2.18 | 9.92 | Unrestrained Beam | 3
Unrestrained Beam | W36x245 | UnrestrainedBeamW36x245 | 118 | 2.08 | 9.83 | Unrestrained Beam | 3
Unrestrained Beam | W36x230 | UnrestrainedBeamW36x230 | 118 | 1.95 | 9.83 | Unrestrained Beam | 3
Unrestrained Beam | W36x256 | UnrestrainedBeamW36x256 | 108 | 2.37 | 9 | Unrestrained Beam | 3
Unrestrained Beam | W36x232 | UnrestrainedBeamW36x232 | 108 | 2.15 | 9 | Unrestrained Beam | 3
Unrestrained Beam | W36x210 | UnrestrainedBeamW36x210 | 107 | 1.96 | 8.92 | Unrestrained Beam | 3
Unrestrained Beam | W36x194 | UnrestrainedBeamW36x194 | 107 | 1.81 | 8.92 | Unrestrained Beam | 3
Unrestrained Beam | W36x182 | UnrestrainedBeamW36x182 | 106 | 1.72 | 8.83 | Unrestrained Beam | 3
Unrestrained Beam | W36x170 | UnrestrainedBeamW36x170 | 106 | 1.6 | 8.83 | Unrestrained Beam | 3
Unrestrained Beam | W36x160 | UnrestrainedBeamW36x160 | 106 | 1.51 | 8.83 | Unrestrained Beam | 3
Unrestrained Beam | W36x150 | UnrestrainedBeamW36x150 | 105 | 1.43 | 8.75 | Unrestrained Beam | 3
Unrestrained Beam | W36x135 | UnrestrainedBeamW36x135 | 105 | 1.29 | 8.75 | Unrestrained Beam | 3
Unrestrained Beam | W33x387 | UnrestrainedBeamW33x387 | 117 | 3.31 | 9.75 | Unrestrained Beam | 3
Unrestrained Beam | W33x354 | UnrestrainedBeamW33x354 | 116 | 3.05 | 9.67 | Unrestrained Beam | 3
Unrestrained Beam | W33x318 | UnrestrainedBeamW33x318 | 115 | 2.77 | 9.58 | Unrestrained Beam | 3
Unrestrained Beam | W33x291 | UnrestrainedBeamW33x291 | 114 | 2.55 | 9.5 | Unrestrained Beam | 3
Unrestrained Beam | W33x263 | UnrestrainedBeamW33x263 | 113 | 2.33 | 9.42 | Unrestrained Beam | 3
Unrestrained Beam | W33x241 | UnrestrainedBeamW33x241 | 113 | 2.13 | 9.42 | Unrestrained Beam | 3
Unrestrained Beam | W33x221 | UnrestrainedBeamW33x221 | 112 | 1.97 | 9.33 | Unrestrained Beam | 3
Unrestrained Beam | W33x201 | UnrestrainedBeamW33x201 | 112 | 1.79 | 9.33 | Unrestrained Beam | 3
Unrestrained Beam | W33x169 | UnrestrainedBeamW33x169 | 99.6 | 1.7 | 8.3 | Unrestrained Beam | 3
Unrestrained Beam | W33x152 | UnrestrainedBeamW33x152 | 99.3 | 1.53 | 8.28 | Unrestrained Beam | 3
Unrestrained Beam | W33x141 | UnrestrainedBeamW33x141 | 98.4 | 1.43 | 8.2 | Unrestrained Beam | 3
Unrestrained Beam | W33x130 | UnrestrainedBeamW33x130 | 98.3 | 1.32 | 8.19 | Unrestrained Beam | 3
Unrestrained Beam | W33x118 | UnrestrainedBeamW33x118 | 97.8 | 1.21 | 8.15 | Unrestrained Beam | 3
Unrestrained Beam | W30x391 | UnrestrainedBeamW30x391 | 109 | 3.59 | 9.08 | Unrestrained Beam | 3
Unrestrained Beam | W30x357 | UnrestrainedBeamW30x357 | 108 | 3.31 | 9 | Unrestrained Beam | 3
Unrestrained Beam | W30x326 | UnrestrainedBeamW30x326 | 107 | 3.05 | 8.92 | Unrestrained Beam | 3
Unrestrained Beam | W30x292 | UnrestrainedBeamW30x292 | 107 | 2.73 | 8.92 | Unrestrained Beam | 3
Unrestrained Beam | W30x261 | UnrestrainedBeamW30x261 | 106 | 2.46 | 8.83 | Unrestrained Beam | 3
Unrestrained Beam | W30x235 | UnrestrainedBeamW30x235 | 105 | 2.24 | 8.75 | Unrestrained Beam | 3
Unrestrained Beam | W30x211 | UnrestrainedBeamW30x211 | 105 | 2.01 | 8.75 | Unrestrained Beam | 3
Unrestrained Beam | W30x191 | UnrestrainedBeamW30x191 | 103 | 1.85 | 8.58 | Unrestrained Beam | 3
Unrestrained Beam | W30x173 | UnrestrainedBeamW30x173 | 104 | 1.66 | 8.67 | Unrestrained Beam | 3
Unrestrained Beam | W30x148 | UnrestrainedBeamW30x148 | 90.3 | 1.64 | 7.53 | Unrestrained Beam | 3
Unrestrained Beam | W30x132 | UnrestrainedBeamW30x132 | 89.5 | 1.47 | 7.46 | Unrestrained Beam | 3
Unrestrained Beam | W30x124 | UnrestrainedBeamW30x124 | 89.3 | 1.39 | 7.44 | Unrestrained Beam | 3
Unrestrained Beam | W30x116 | UnrestrainedBeamW30x116 | 89.1 | 1.3 | 7.43 | Unrestrained Beam | 3
Unrestrained Beam | W30x108 | UnrestrainedBeamW30x108 | 88.9 | 1.21 | 7.41 | Unrestrained Beam | 3
Unrestrained Beam | W30x99 | UnrestrainedBeamW30x99 | 88.5 | 1.12 | 7.38 | Unrestrained Beam | 3
Unrestrained Beam | W30x90 | UnrestrainedBeamW30x90 | 88 | 1.02 | 7.33 | Unrestrained Beam | 3
Unrestrained Beam | W27x539 | UnrestrainedBeamW27x539 | 106 | 5.08 | 8.83 | Unrestrained Beam | 3
Unrestrained Beam | W27x368 | UnrestrainedBeamW27x368 | 101 | 3.64 | 8.42 | Unrestrained Beam | 3
Unrestrained Beam | W27x336 | UnrestrainedBeamW27x336 | 100 | 3.36 | 8.33 | Unrestrained Beam | 3
Unrestrained Beam | W27x307 | UnrestrainedBeamW27x307 | 98.8 | 3.11 | 8.23 | Unrestrained Beam | 3
Unrestrained Beam | W27x281 | UnrestrainedBeamW27x281 | 98.2 | 2.86 | 8.18 | Unrestrained Beam | 3
Unrestrained Beam | W27x258 | UnrestrainedBeamW27x258 | 97.7 | 2.64 | 8.14 | Unrestrained Beam | 3
Unrestrained Beam | W27x235 | UnrestrainedBeamW27x235 | 96.6 | 2.43 | 8.05 | Unrestrained Beam | 3
Unrestrained Beam | W27x217 | UnrestrainedBeamW27x217 | 96 | 2.26 | 8 | Unrestrained Beam | 3
Unrestrained Beam | W27x194 | UnrestrainedBeamW27x194 | 95.6 | 2.03 | 7.97 | Unrestrained Beam | 3
Unrestrained Beam | W27x178 | UnrestrainedBeamW27x178 | 95 | 1.87 | 7.92 | Unrestrained Beam | 3
Unrestrained Beam | W27x161 | UnrestrainedBeamW27x161 | 94.6 | 1.7 | 7.88 | Unrestrained Beam | 3
Unrestrained Beam | W27x146 | UnrestrainedBeamW27x146 | 94.3 | 1.55 | 7.86 | Unrestrained Beam | 3
Unrestrained Beam | W27x129 | UnrestrainedBeamW27x129 | 82.8 | 1.56 | 6.9 | Unrestrained Beam | 3
Unrestrained Beam | W27x114 | UnrestrainedBeamW27x114 | 82.3 | 1.39 | 6.86 | Unrestrained Beam | 3
Unrestrained Beam | W27x102 | UnrestrainedBeamW27x102 | 82.1 | 1.24 | 6.84 | Unrestrained Beam | 3
Unrestrained Beam | W27x94 | UnrestrainedBeamW27x94 | 81.5 | 1.15 | 6.79 | Unrestrained Beam | 3
Unrestrained Beam | W27x84 | UnrestrainedBeamW27x84 | 81.2 | 1.03 | 6.77 | Unrestrained Beam | 3
Unrestrained Beam | W24x370 | UnrestrainedBeamW24x370 | 92.9 | 3.98 | 7.74 | Unrestrained Beam | 3
Unrestrained Beam | W24x335 | UnrestrainedBeamW24x335 | 91.5 | 3.66 | 7.63 | Unrestrained Beam | 3
Unrestrained Beam | W24x306 | UnrestrainedBeamW24x306 | 90.8 | 3.37 | 7.57 | Unrestrained Beam | 3
Unrestrained Beam | W24x279 | UnrestrainedBeamW24x279 | 89.7 | 3.11 | 7.48 | Unrestrained Beam | 3
Unrestrained Beam | W24x250 | UnrestrainedBeamW24x250 | 89 | 2.81 | 7.42 | Unrestrained Beam | 3
Unrestrained Beam | W24x229 | UnrestrainedBeamW24x229 | 88.1 | 2.6 | 7.34 | Unrestrained Beam | 3
Unrestrained Beam | W24x207 | UnrestrainedBeamW24x207 | 87.6 | 2.36 | 7.3 | Unrestrained Beam | 3
Unrestrained Beam | W24x192 | UnrestrainedBeamW24x192 | 87.1 | 2.2 | 7.26 | Unrestrained Beam | 3
Unrestrained Beam | W24x176 | UnrestrainedBeamW24x176 | 86.5 | 2.03 | 7.21 | Unrestrained Beam | 3
Unrestrained Beam | W24x162 | UnrestrainedBeamW24x162 | 86.3 | 1.88 | 7.19 | Unrestrained Beam | 3
Unrestrained Beam | W24x146 | UnrestrainedBeamW24x146 | 85.8 | 1.7 | 7.15 | Unrestrained Beam | 3
Unrestrained Beam | W24x131 | UnrestrainedBeamW24x131 | 85.3 | 1.54 | 7.11 | Unrestrained Beam | 3
Unrestrained Beam | W24x117 | UnrestrainedBeamW24x117 | 84.5 | 1.38 | 7.04 | Unrestrained Beam | 3
Unrestrained Beam | W24x104 | UnrestrainedBeamW24x104 | 84.1 | 1.24 | 7.01 | Unrestrained Beam | 3
Unrestrained Beam | W24x103 | UnrestrainedBeamW24x103 | 73.5 | 1.4 | 6.13 | Unrestrained Beam | 3
Unrestrained Beam | W24x94 | UnrestrainedBeamW24x94 | 73.5 | 1.28 | 6.13 | Unrestrained Beam | 3
Unrestrained Beam | W24x84 | UnrestrainedBeamW24x84 | 73.2 | 1.15 | 6.1 | Unrestrained Beam | 3
Unrestrained Beam | W24x76 | UnrestrainedBeamW24x76 | 72.5 | 1.05 | 6.04 | Unrestrained Beam | 3
Unrestrained Beam | W24x68 | UnrestrainedBeamW24x68 | 72.2 | 0.942 | 6.02 | Unrestrained Beam | 3
Unrestrained Beam | W24x62 | UnrestrainedBeamW24x62 | 66.4 | 0.934 | 5.53 | Unrestrained Beam | 3
Unrestrained Beam | W24x55 | UnrestrainedBeamW24x55 | 66.4 | 0.828 | 5.53 | Unrestrained Beam | 3
Unrestrained Beam | W21x201 | UnrestrainedBeamW21x201 | 80.5 | 2.5 | 6.71 | Unrestrained Beam | 3
Unrestrained Beam | W21x182 | UnrestrainedBeamW21x182 | 80 | 2.28 | 6.67 | Unrestrained Beam | 3
Unrestrained Beam | W21x166 | UnrestrainedBeamW21x166 | 79.5 | 2.09 | 6.63 | Unrestrained Beam | 3
Unrestrained Beam | W21x147 | UnrestrainedBeamW21x147 | 78.7 | 1.87 | 6.56 | Unrestrained Beam | 3
Unrestrained Beam | W21x132 | UnrestrainedBeamW21x132 | 78.5 | 1.68 | 6.54 | Unrestrained Beam | 3
Unrestrained Beam | W21x122 | UnrestrainedBeamW21x122 | 77.9 | 1.57 | 6.49 | Unrestrained Beam | 3
Unrestrained Beam | W21x111 | UnrestrainedBeamW21x111 | 77.4 | 1.43 | 6.45 | Unrestrained Beam | 3
Unrestrained Beam | W21x101 | UnrestrainedBeamW21x101 | 77.4 | 1.3 | 6.45 | Unrestrained Beam | 3
Unrestrained Beam | W21x93 | UnrestrainedBeamW21x93 | 66.3 | 1.4 | 5.53 | Unrestrained Beam | 3
Unrestrained Beam | W21x83 | UnrestrainedBeamW21x83 | 65.8 | 1.26 | 5.48 | Unrestrained Beam | 3
Unrestrained Beam | W21x73 | UnrestrainedBeamW21x73 | 65.5 | 1.11 | 5.46 | Unrestrained Beam | 3
Unrestrained Beam | W21x68 | UnrestrainedBeamW21x68 | 65.1 | 1.04 | 5.43 | Unrestrained Beam | 3
Unrestrained Beam | W21x62 | UnrestrainedBeamW21x62 | 65.1 | 0.952 | 5.43 | Unrestrained Beam | 3
Unrestrained Beam | W21x55 | UnrestrainedBeamW21x55 | 64.4 | 0.854 | 5.37 | Unrestrained Beam | 3
Unrestrained Beam | W21x48 | UnrestrainedBeamW21x48 | 64 | 0.75 | 5.33 | Unrestrained Beam | 3
Unrestrained Beam | W21x57 | UnrestrainedBeamW21x57 | 59.9 | 0.952 | 4.99 | Unrestrained Beam | 3
Unrestrained Beam | W21x50 | UnrestrainedBeamW21x50 | 59.7 | 0.838 | 4.98 | Unrestrained Beam | 3
Unrestrained Beam | W21x44 | UnrestrainedBeamW21x44 | 59 | 0.746 | 4.92 | Unrestrained Beam | 3
Unrestrained Beam | W18x175 | UnrestrainedBeamW18x175 | 71.1 | 2.46 | 5.93 | Unrestrained Beam | 3
Unrestrained Beam | W18x158 | UnrestrainedBeamW18x158 | 70.5 | 2.24 | 5.88 | Unrestrained Beam | 3
Unrestrained Beam | W18x143 | UnrestrainedBeamW18x143 | 69.8 | 2.05 | 5.82 | Unrestrained Beam | 3
Unrestrained Beam | W18x130 | UnrestrainedBeamW18x130 | 69.3 | 1.88 | 5.78 | Unrestrained Beam | 3
Unrestrained Beam | W18x119 | UnrestrainedBeamW18x119 | 69.2 | 1.72 | 5.77 | Unrestrained Beam | 3
Unrestrained Beam | W18x106 | UnrestrainedBeamW18x106 | 68.6 | 1.55 | 5.72 | Unrestrained Beam | 3
Unrestrained Beam | W18x97 | UnrestrainedBeamW18x97 | 68.1 | 1.42 | 5.68 | Unrestrained Beam | 3
Unrestrained Beam | W18x86 | UnrestrainedBeamW18x86 | 67.8 | 1.27 | 5.65 | Unrestrained Beam | 3
Unrestrained Beam | W18x76 | UnrestrainedBeamW18x76 | 67.3 | 1.13 | 5.61 | Unrestrained Beam | 3
Unrestrained Beam | W18x71 | UnrestrainedBeamW18x71 | 58 | 1.22 | 4.83 | Unrestrained Beam | 3
Unrestrained Beam | W18x65 | UnrestrainedBeamW18x65 | 57.6 | 1.13 | 4.8 | Unrestrained Beam | 3
Unrestrained Beam | W18x60 | UnrestrainedBeamW18x60 | 57.5 | 1.04 | 4.79 | Unrestrained Beam | 3
Unrestrained Beam | W18x55 | UnrestrainedBeamW18x55 | 57.1 | 0.963 | 4.76 | Unrestrained Beam | 3
Unrestrained Beam | W18x50 | UnrestrainedBeamW18x50 | 56.8 | 0.88 | 4.73 | Unrestrained Beam | 3
Unrestrained Beam | W18x46 | UnrestrainedBeamW18x46 | 52.4 | 0.878 | 4.37 | Unrestrained Beam | 3
Unrestrained Beam | W18x40 | UnrestrainedBeamW18x40 | 52.1 | 0.768 | 4.34 | Unrestrained Beam | 3
Unrestrained Beam | W18x35 | UnrestrainedBeamW18x35 | 52.1 | 0.672 | 4.34 | Unrestrained Beam | 3
Unrestrained Beam | W16x100 | UnrestrainedBeamW16x100 | 62.7 | 1.59 | 5.23 | Unrestrained Beam | 3
Unrestrained Beam | W16x89 | UnrestrainedBeamW16x89 | 62.4 | 1.43 | 5.2 | Unrestrained Beam | 3
Unrestrained Beam | W16x77 | UnrestrainedBeamW16x77 | 61.6 | 1.25 | 5.13 | Unrestrained Beam | 3
Unrestrained Beam | W16x67 | UnrestrainedBeamW16x67 | 61.4 | 1.09 | 5.12 | Unrestrained Beam | 3
Unrestrained Beam | W16x57 | UnrestrainedBeamW16x57 | 52.1 | 1.09 | 4.34 | Unrestrained Beam | 3
Unrestrained Beam | W16x50 | UnrestrainedBeamW16x50 | 52 | 0.962 | 4.33 | Unrestrained Beam | 3
Unrestrained Beam | W16x45 | UnrestrainedBeamW16x45 | 51.7 | 0.87 | 4.31 | Unrestrained Beam | 3
Unrestrained Beam | W16x40 | UnrestrainedBeamW16x40 | 51.3 | 0.78 | 4.28 | Unrestrained Beam | 3
Unrestrained Beam | W16x36 | UnrestrainedBeamW16x36 | 51.3 | 0.702 | 4.28 | Unrestrained Beam | 3
Unrestrained Beam | W16x31 | UnrestrainedBeamW16x31 | 46.9 | 0.661 | 3.91 | Unrestrained Beam | 3
Unrestrained Beam | W16x26 | UnrestrainedBeamW16x26 | 46.6 | 0.558 | 3.88 | Unrestrained Beam | 3
Unrestrained Beam | W14x808 | UnrestrainedBeamW14x808 | 92.3 | 8.75 | 7.69 | Unrestrained Beam | 3
Unrestrained Beam | W14x730 | UnrestrainedBeamW14x730 | 90.4 | 8.08 | 7.53 | Unrestrained Beam | 3
Unrestrained Beam | W14x665 | UnrestrainedBeamW14x665 | 88.8 | 7.49 | 7.4 | Unrestrained Beam | 3
Unrestrained Beam | W14x605 | UnrestrainedBeamW14x605 | 86.9 | 6.96 | 7.24 | Unrestrained Beam | 3
Unrestrained Beam | W14x550 | UnrestrainedBeamW14x550 | 85.6 | 6.43 | 7.13 | Unrestrained Beam | 3
Unrestrained Beam | W14x500 | UnrestrainedBeamW14x500 | 84 | 5.95 | 7 | Unrestrained Beam | 3
Unrestrained Beam | W14x455 | UnrestrainedBeamW14x455 | 82.3 | 5.53 | 6.86 | Unrestrained Beam | 3
Unrestrained Beam | W14x426 | UnrestrainedBeamW14x426 | 81.8 | 5.21 | 6.82 | Unrestrained Beam | 3
Unrestrained Beam | W14x398 | UnrestrainedBeamW14x398 | 80.7 | 4.93 | 6.73 | Unrestrained Beam | 3
Unrestrained Beam | W14x370 | UnrestrainedBeamW14x370 | 79.9 | 4.63 | 6.66 | Unrestrained Beam | 3
Unrestrained Beam | W14x342 | UnrestrainedBeamW14x342 | 79.1 | 4.32 | 6.59 | Unrestrained Beam | 3
Unrestrained Beam | W14x311 | UnrestrainedBeamW14x311 | 78.1 | 3.98 | 6.51 | Unrestrained Beam | 3
Unrestrained Beam | W14x283 | UnrestrainedBeamW14x283 | 77.3 | 3.66 | 6.44 | Unrestrained Beam | 3
Unrestrained Beam | W14x257 | UnrestrainedBeamW14x257 | 76.5 | 3.36 | 6.38 | Unrestrained Beam | 3
Unrestrained Beam | W14x233 | UnrestrainedBeamW14x233 | 75.6 | 3.08 | 6.3 | Unrestrained Beam | 3
Unrestrained Beam | W14x211 | UnrestrainedBeamW14x211 | 75.2 | 2.81 | 6.27 | Unrestrained Beam | 3
Unrestrained Beam | W14x193 | UnrestrainedBeamW14x193 | 74.3 | 2.6 | 6.19 | Unrestrained Beam | 3
Unrestrained Beam | W14x176 | UnrestrainedBeamW14x176 | 74.1 | 2.38 | 6.18 | Unrestrained Beam | 3
Unrestrained Beam | W14x159 | UnrestrainedBeamW14x159 | 73.5 | 2.16 | 6.13 | Unrestrained Beam | 3
Unrestrained Beam | W14x145 | UnrestrainedBeamW14x145 | 72.7 | 1.99 | 6.06 | Unrestrained Beam | 3
Unrestrained Beam | W14x132 | UnrestrainedBeamW14x132 | 70 | 1.89 | 5.83 | Unrestrained Beam | 3
Unrestrained Beam | W14x120 | UnrestrainedBeamW14x120 | 70.1 | 1.71 | 5.84 | Unrestrained Beam | 3
Unrestrained Beam | W14x109 | UnrestrainedBeamW14x109 | 69.6 | 1.57 | 5.8 | Unrestrained Beam | 3
Unrestrained Beam | W14x99 | UnrestrainedBeamW14x99 | 69.2 | 1.43 | 5.77 | Unrestrained Beam | 3
Unrestrained Beam | W14x90 | UnrestrainedBeamW14x90 | 68.7 | 1.31 | 5.73 | Unrestrained Beam | 3
Unrestrained Beam | W14x82 | UnrestrainedBeamW14x82 | 56.5 | 1.45 | 4.71 | Unrestrained Beam | 3
Unrestrained Beam | W14x74 | UnrestrainedBeamW14x74 | 56.2 | 1.32 | 4.68 | Unrestrained Beam | 3
Unrestrained Beam | W14x68 | UnrestrainedBeamW14x68 | 55.7 | 1.22 | 4.64 | Unrestrained Beam | 3
Unrestrained Beam | W14x61 | UnrestrainedBeamW14x61 | 55.7 | 1.1 | 4.64 | Unrestrained Beam | 3
Unrestrained Beam | W14x53 | UnrestrainedBeamW14x53 | 49.8 | 1.06 | 4.15 | Unrestrained Beam | 3
Unrestrained Beam | W14x48 | UnrestrainedBeamW14x48 | 49.5 | 0.97 | 4.13 | Unrestrained Beam | 3
Unrestrained Beam | W14x43 | UnrestrainedBeamW14x43 | 49.2 | 0.874 | 4.1 | Unrestrained Beam | 3
Unrestrained Beam | W14x38 | UnrestrainedBeamW14x38 | 47 | 0.809 | 3.92 | Unrestrained Beam | 3
Unrestrained Beam | W14x34 | UnrestrainedBeamW14x34 | 46.9 | 0.725 | 3.91 | Unrestrained Beam | 3
Unrestrained Beam | W14x30 | UnrestrainedBeamW14x30 | 46.6 | 0.644 | 3.88 | Unrestrained Beam | 3
Unrestrained Beam | W14x26 | UnrestrainedBeamW14x26 | 41.4 | 0.628 | 3.45 | Unrestrained Beam | 3
Unrestrained Beam | W14x22 | UnrestrainedBeamW14x22 | 41.2 | 0.534 | 3.43 | Unrestrained Beam | 3
Unrestrained Beam | W12x336 | UnrestrainedBeamW12x336 | 69.3 | 4.85 | 5.78 | Unrestrained Beam | 3
Unrestrained Beam | W12x305 | UnrestrainedBeamW12x305 | 67.9 | 4.49 | 5.66 | Unrestrained Beam | 3
Unrestrained Beam | W12x279 | UnrestrainedBeamW12x279 | 66.6 | 4.19 | 5.55 | Unrestrained Beam | 3
Unrestrained Beam | W12x252 | UnrestrainedBeamW12x252 | 65.7 | 3.84 | 5.48 | Unrestrained Beam | 3
Unrestrained Beam | W12x230 | UnrestrainedBeamW12x230 | 64.7 | 3.55 | 5.39 | Unrestrained Beam | 3
Unrestrained Beam | W12x210 | UnrestrainedBeamW12x210 | 64.2 | 3.27 | 5.35 | Unrestrained Beam | 3
Unrestrained Beam | W12x190 | UnrestrainedBeamW12x190 | 63.4 | 3 | 5.28 | Unrestrained Beam | 3
Unrestrained Beam | W12x170 | UnrestrainedBeamW12x170 | 62.6 | 2.72 | 5.22 | Unrestrained Beam | 3
Unrestrained Beam | W12x152 | UnrestrainedBeamW12x152 | 62.1 | 2.45 | 5.18 | Unrestrained Beam | 3
Unrestrained Beam | W12x136 | UnrestrainedBeamW12x136 | 60.9 | 2.23 | 5.08 | Unrestrained Beam | 3
Unrestrained Beam | W12x120 | UnrestrainedBeamW12x120 | 60.4 | 1.99 | 5.03 | Unrestrained Beam | 3
Unrestrained Beam | W12x106 | UnrestrainedBeamW12x106 | 59.9 | 1.77 | 4.99 | Unrestrained Beam | 3
Unrestrained Beam | W12x96 | UnrestrainedBeamW12x96 | 59.7 | 1.61 | 4.98 | Unrestrained Beam | 3
Unrestrained Beam | W12x87 | UnrestrainedBeamW12x87 | 59.1 | 1.47 | 4.93 | Unrestrained Beam | 3
Unrestrained Beam | W12x79 | UnrestrainedBeamW12x79 | 58.8 | 1.34 | 4.9 | Unrestrained Beam | 3
Unrestrained Beam | W12x72 | UnrestrainedBeamW12x72 | 58.3 | 1.23 | 4.86 | Unrestrained Beam | 3
Unrestrained Beam | W12x65 | UnrestrainedBeamW12x65 | 58.3 | 1.11 | 4.86 | Unrestrained Beam | 3
Unrestrained Beam | W12x58 | UnrestrainedBeamW12x58 | 52.7 | 1.1 | 4.39 | Unrestrained Beam | 3
Unrestrained Beam | W12x53 | UnrestrainedBeamW12x53 | 52 | 1.02 | 4.33 | Unrestrained Beam | 3
Unrestrained Beam | W12x50 | UnrestrainedBeamW12x50 | 47 | 1.06 | 3.92 | Unrestrained Beam | 3
Unrestrained Beam | W12x45 | UnrestrainedBeamW12x45 | 46.2 | 0.974 | 3.85 | Unrestrained Beam | 3
Unrestrained Beam | W12x40 | UnrestrainedBeamW12x40 | 46.5 | 0.86 | 3.88 | Unrestrained Beam | 3
Unrestrained Beam | W12x35 | UnrestrainedBeamW12x35 | 43.2 | 0.81 | 3.6 | Unrestrained Beam | 3
Unrestrained Beam | W12x30 | UnrestrainedBeamW12x30 | 42.9 | 0.699 | 3.58 | Unrestrained Beam | 3
Unrestrained Beam | W12x26 | UnrestrainedBeamW12x26 | 42.5 | 0.612 | 3.54 | Unrestrained Beam | 3
Unrestrained Beam | W12x22 | UnrestrainedBeamW12x22 | 35.3 | 0.623 | 2.94 | Unrestrained Beam | 3
Unrestrained Beam | W12x19 | UnrestrainedBeamW12x19 | 35.2 | 0.54 | 2.93 | Unrestrained Beam | 3
Unrestrained Beam | W12x16 | UnrestrainedBeamW12x16 | 35 | 0.457 | 2.92 | Unrestrained Beam | 3
Unrestrained Beam | W12x14 | UnrestrainedBeamW12x14 | 34.6 | 0.405 | 2.88 | Unrestrained Beam | 3
Unrestrained Beam | W10x112 | UnrestrainedBeamW10x112 | 51.5 | 2.17 | 4.29 | Unrestrained Beam | 3
Unrestrained Beam | W10x100 | UnrestrainedBeamW10x100 | 50.7 | 1.97 | 4.23 | Unrestrained Beam | 3
Unrestrained Beam | W10x88 | UnrestrainedBeamW10x88 | 50.5 | 1.74 | 4.21 | Unrestrained Beam | 3
Unrestrained Beam | W10x77 | UnrestrainedBeamW10x77 | 49.9 | 1.54 | 4.16 | Unrestrained Beam | 3
Unrestrained Beam | W10x68 | UnrestrainedBeamW10x68 | 49.1 | 1.38 | 4.09 | Unrestrained Beam | 3
Unrestrained Beam | W10x60 | UnrestrainedBeamW10x60 | 49.1 | 1.22 | 4.09 | Unrestrained Beam | 3
Unrestrained Beam | W10x54 | UnrestrainedBeamW10x54 | 48.6 | 1.11 | 4.05 | Unrestrained Beam | 3
Unrestrained Beam | W10x49 | UnrestrainedBeamW10x49 | 48.3 | 1.01 | 4.03 | Unrestrained Beam | 3
Unrestrained Beam | W10x45 | UnrestrainedBeamW10x45 | 42.6 | 1.06 | 3.55 | Unrestrained Beam | 3
Unrestrained Beam | W10x39 | UnrestrainedBeamW10x39 | 42 | 0.929 | 3.5 | Unrestrained Beam | 3
Unrestrained Beam | W10x33 | UnrestrainedBeamW10x33 | 42 | 0.786 | 3.5 | Unrestrained Beam | 3
Unrestrained Beam | W10x30 | UnrestrainedBeamW10x30 | 37.1 | 0.809 | 3.09 | Unrestrained Beam | 3
Unrestrained Beam | W10x26 | UnrestrainedBeamW10x26 | 36.7 | 0.708 | 3.06 | Unrestrained Beam | 3
Unrestrained Beam | W10x22 | UnrestrainedBeamW10x22 | 36.3 | 0.606 | 3.03 | Unrestrained Beam | 3
Unrestrained Beam | W10x19 | UnrestrainedBeamW10x19 | 31.3 | 0.607 | 2.61 | Unrestrained Beam | 3
Unrestrained Beam | W10x17 | UnrestrainedBeamW10x17 | 31.3 | 0.543 | 2.61 | Unrestrained Beam | 3
Unrestrained Beam | W10x15 | UnrestrainedBeamW10x15 | 31 | 0.484 | 2.58 | Unrestrained Beam | 3
Unrestrained Beam | W10x12 | UnrestrainedBeamW10x12 | 30.6 | 0.392 | 2.55 | Unrestrained Beam | 3
Unrestrained Beam | W8x67 | UnrestrainedBeamW8x67 | 40.7 | 1.65 | 3.39 | Unrestrained Beam | 3
Unrestrained Beam | W8x58 | UnrestrainedBeamW8x58 | 40.2 | 1.44 | 3.35 | Unrestrained Beam | 3
Unrestrained Beam | W8x48 | UnrestrainedBeamW8x48 | 39.7 | 1.21 | 3.31 | Unrestrained Beam | 3
Unrestrained Beam | W8x40 | UnrestrainedBeamW8x40 | 39 | 1.03 | 3.25 | Unrestrained Beam | 3
Unrestrained Beam | W8x35 | UnrestrainedBeamW8x35 | 38.6 | 0.907 | 3.22 | Unrestrained Beam | 3
Unrestrained Beam | W8x31 | UnrestrainedBeamW8x31 | 38.6 | 0.803 | 3.22 | Unrestrained Beam | 3
Unrestrained Beam | W8x28 | UnrestrainedBeamW8x28 | 34.2 | 0.819 | 2.85 | Unrestrained Beam | 3
Unrestrained Beam | W8x24 | UnrestrainedBeamW8x24 | 34.1 | 0.704 | 2.84 | Unrestrained Beam | 3
Unrestrained Beam | W8x21 | UnrestrainedBeamW8x21 | 31.1 | 0.675 | 2.59 | Unrestrained Beam | 3
Unrestrained Beam | W8x18 | UnrestrainedBeamW8x18 | 30.9 | 0.583 | 2.58 | Unrestrained Beam | 3
Unrestrained Beam | W8x15 | UnrestrainedBeamW8x15 | 27.2 | 0.551 | 2.27 | Unrestrained Beam | 3
Unrestrained Beam | W8x13 | UnrestrainedBeamW8x13 | 26.9 | 0.483 | 2.24 | Unrestrained Beam | 3
Unrestrained Beam | W8x10 | UnrestrainedBeamW8x10 | 26.7 | 0.375 | 2.23 | Unrestrained Beam | 3
Unrestrained Beam | W6x25 | UnrestrainedBeamW6x25 | 29.8 | 0.839 | 2.48 | Unrestrained Beam | 3
Unrestrained Beam | W6x20 | UnrestrainedBeamW6x20 | 29.5 | 0.678 | 2.46 | Unrestrained Beam | 3
Unrestrained Beam | W6x15 | UnrestrainedBeamW6x15 | 28.8 | 0.521 | 2.4 | Unrestrained Beam | 3
Unrestrained Beam | W6x16 | UnrestrainedBeamW6x16 | 23.4 | 0.684 | 1.95 | Unrestrained Beam | 3
Unrestrained Beam | W6x12 | UnrestrainedBeamW6x12 | 22.8 | 0.526 | 1.9 | Unrestrained Beam | 3
Unrestrained Beam | W6x9 | UnrestrainedBeamW6x9 | 22.6 | 0.398 | 1.88 | Unrestrained Beam | 3
Unrestrained Beam | W6x8.5 | UnrestrainedBeamW6x8.5 | 22.7 | 0.374 | 1.89 | Unrestrained Beam | 3
Unrestrained Beam | W5x19 | UnrestrainedBeamW5x19 | 24.5 | 0.776 | 2.04 | Unrestrained Beam | 3
Unrestrained Beam | W5x16 | UnrestrainedBeamW5x16 | 24.1 | 0.664 | 2.01 | Unrestrained Beam | 3
Unrestrained Beam | W4x13 | UnrestrainedBeamW4x13 | 19.4 | 0.67 | 1.62 | Unrestrained Beam | 3
Restrained Beam | W44x335 | RestrainedBeamW44x335 | 133 | 2.52 | 11.1 | Restrained Beam | 4
Restrained Beam | W44x290 | RestrainedBeamW44x290 | 132 | 2.2 | 11 | Restrained Beam | 4
Restrained Beam | W44x262 | RestrainedBeamW44x262 | 131 | 2 | 10.9 | Restrained Beam | 4
Restrained Beam | W44x230 | RestrainedBeamW44x230 | 130 | 1.77 | 10.8 | Restrained Beam | 4
Restrained Beam | W40x593 | RestrainedBeamW40x593 | 130 | 4.56 | 10.8 | Restrained Beam | 4
Restrained Beam | W40x503 | RestrainedBeamW40x503 | 128 | 3.93 | 10.7 | Restrained Beam | 4
Restrained Beam | W40x431 | RestrainedBeamW40x431 | 126 | 3.42 | 10.5 | Restrained Beam | 4
Restrained Beam | W40x397 | RestrainedBeamW40x397 | 126 | 3.15 | 10.5 | Restrained Beam | 4
Restrained Beam | W40x372 | RestrainedBeamW40x372 | 125 | 2.98 | 10.4 | Restrained Beam | 4
Restrained Beam | W40x362 | RestrainedBeamW40x362 | 125 | 2.9 | 10.4 | Restrained Beam | 4
Restrained Beam | W40x324 | RestrainedBeamW40x324 | 124 | 2.61 | 10.3 | Restrained Beam | 4
Restrained Beam | W40x297 | RestrainedBeamW40x297 | 123 | 2.41 | 10.3 | Restrained Beam | 4
Restrained Beam | W40x277 | RestrainedBeamW40x277 | 123 | 2.25 | 10.3 | Restrained Beam | 4
Restrained Beam | W40x249 | RestrainedBeamW40x249 | 123 | 2.02 | 10.3 | Restrained Beam | 4
Restrained Beam | W40x215 | RestrainedBeamW40x215 | 122 | 1.76 | 10.2 | Restrained Beam | 4
Restrained Beam | W40x199 | RestrainedBeamW40x199 | 121 | 1.64 | 10.1 | Restrained Beam | 4
Restrained Beam | W40x392 | RestrainedBeamW40x392 | 116 | 3.38 | 9.67 | Restrained Beam | 4
Restrained Beam | W40x331 | RestrainedBeamW40x331 | 114 | 2.9 | 9.5 | Restrained Beam | 4
Restrained Beam | W40x327 | RestrainedBeamW40x327 | 113 | 2.89 | 9.42 | Restrained Beam | 4
Restrained Beam | W40x278 | RestrainedBeamW40x278 | 112 | 2.48 | 9.33 | Restrained Beam | 4
Restrained Beam | W40x264 | RestrainedBeamW40x264 | 112 | 2.36 | 9.33 | Restrained Beam | 4
Restrained Beam | W40x235 | RestrainedBeamW40x235 | 112 | 2.1 | 9.33 | Restrained Beam | 4
Restrained Beam | W40x211 | RestrainedBeamW40x211 | 111 | 1.9 | 9.25 | Restrained Beam | 4
Restrained Beam | W40x183 | RestrainedBeamW40x183 | 110 | 1.66 | 9.17 | Restrained Beam | 4
Restrained Beam | W40x167 | RestrainedBeamW40x167 | 109 | 1.53 | 9.08 | Restrained Beam | 4
Restrained Beam | W40x149 | RestrainedBeamW40x149 | 109 | 1.37 | 9.08 | Restrained Beam | 4
Restrained Beam | W36x798 | RestrainedBeamW36x798 | 131 | 6.09 | 10.9 | Restrained Beam | 4
Restrained Beam | W36x650 | RestrainedBeamW36x650 | 128 | 5.08 | 10.7 | Restrained Beam | 4
Restrained Beam | W36x527 | RestrainedBeamW36x527 | 125 | 4.22 | 10.4 | Restrained Beam | 4
Restrained Beam | W36x439 | RestrainedBeamW36x439 | 123 | 3.57 | 10.3 | Restrained Beam | 4
Restrained Beam | W36x393 | RestrainedBeamW36x393 | 121 | 3.25 | 10.1 | Restrained Beam | 4
Restrained Beam | W36x359 | RestrainedBeamW36x359 | 121 | 2.97 | 10.1 | Restrained Beam | 4
Restrained Beam | W36x328 | RestrainedBeamW36x328 | 120 | 2.73 | 10 | Restrained Beam | 4
Restrained Beam | W36x300 | RestrainedBeamW36x300 | 120 | 2.5 | 10 | Restrained Beam | 4
Restrained Beam | W36x280 | RestrainedBeamW36x280 | 119 | 2.35 | 9.92 | Restrained Beam | 4
Restrained Beam | W36x260 | RestrainedBeamW36x260 | 119 | 2.18 | 9.92 | Restrained Beam | 4
Restrained Beam | W36x245 | RestrainedBeamW36x245 | 118 | 2.08 | 9.83 | Restrained Beam | 4
Restrained Beam | W36x230 | RestrainedBeamW36x230 | 118 | 1.95 | 9.83 | Restrained Beam | 4
Restrained Beam | W36x256 | RestrainedBeamW36x256 | 108 | 2.37 | 9 | Restrained Beam | 4
Restrained Beam | W36x232 | RestrainedBeamW36x232 | 108 | 2.15 | 9 | Restrained Beam | 4
Restrained Beam | W36x210 | RestrainedBeamW36x210 | 107 | 1.96 | 8.92 | Restrained Beam | 4
Restrained Beam | W36x194 | RestrainedBeamW36x194 | 107 | 1.81 | 8.92 | Restrained Beam | 4
Restrained Beam | W36x182 | RestrainedBeamW36x182 | 106 | 1.72 | 8.83 | Restrained Beam | 4
Restrained Beam | W36x170 | RestrainedBeamW36x170 | 106 | 1.6 | 8.83 | Restrained Beam | 4
Restrained Beam | W36x160 | RestrainedBeamW36x160 | 106 | 1.51 | 8.83 | Restrained Beam | 4
Restrained Beam | W36x150 | RestrainedBeamW36x150 | 105 | 1.43 | 8.75 | Restrained Beam | 4
Restrained Beam | W36x135 | RestrainedBeamW36x135 | 105 | 1.29 | 8.75 | Restrained Beam | 4
Restrained Beam | W33x387 | RestrainedBeamW33x387 | 117 | 3.31 | 9.75 | Restrained Beam | 4
Restrained Beam | W33x354 | RestrainedBeamW33x354 | 116 | 3.05 | 9.67 | Restrained Beam | 4
Restrained Beam | W33x318 | RestrainedBeamW33x318 | 115 | 2.77 | 9.58 | Restrained Beam | 4
Restrained Beam | W33x291 | RestrainedBeamW33x291 | 114 | 2.55 | 9.5 | Restrained Beam | 4
Restrained Beam | W33x263 | RestrainedBeamW33x263 | 113 | 2.33 | 9.42 | Restrained Beam | 4
Restrained Beam | W33x241 | RestrainedBeamW33x241 | 113 | 2.13 | 9.42 | Restrained Beam | 4
Restrained Beam | W33x221 | RestrainedBeamW33x221 | 112 | 1.97 | 9.33 | Restrained Beam | 4
Restrained Beam | W33x201 | RestrainedBeamW33x201 | 112 | 1.79 | 9.33 | Restrained Beam | 4
Restrained Beam | W33x169 | RestrainedBeamW33x169 | 99.6 | 1.7 | 8.3 | Restrained Beam | 4
Restrained Beam | W33x152 | RestrainedBeamW33x152 | 99.3 | 1.53 | 8.28 | Restrained Beam | 4
Restrained Beam | W33x141 | RestrainedBeamW33x141 | 98.4 | 1.43 | 8.2 | Restrained Beam | 4
Restrained Beam | W33x130 | RestrainedBeamW33x130 | 98.3 | 1.32 | 8.19 | Restrained Beam | 4
Restrained Beam | W33x118 | RestrainedBeamW33x118 | 97.8 | 1.21 | 8.15 | Restrained Beam | 4
Restrained Beam | W30x391 | RestrainedBeamW30x391 | 109 | 3.59 | 9.08 | Restrained Beam | 4
Restrained Beam | W30x357 | RestrainedBeamW30x357 | 108 | 3.31 | 9 | Restrained Beam | 4
Restrained Beam | W30x326 | RestrainedBeamW30x326 | 107 | 3.05 | 8.92 | Restrained Beam | 4
Restrained Beam | W30x292 | RestrainedBeamW30x292 | 107 | 2.73 | 8.92 | Restrained Beam | 4
Restrained Beam | W30x261 | RestrainedBeamW30x261 | 106 | 2.46 | 8.83 | Restrained Beam | 4
Restrained Beam | W30x235 | RestrainedBeamW30x235 | 105 | 2.24 | 8.75 | Restrained Beam | 4
Restrained Beam | W30x211 | RestrainedBeamW30x211 | 105 | 2.01 | 8.75 | Restrained Beam | 4
Restrained Beam | W30x191 | RestrainedBeamW30x191 | 103 | 1.85 | 8.58 | Restrained Beam | 4
Restrained Beam | W30x173 | RestrainedBeamW30x173 | 104 | 1.66 | 8.67 | Restrained Beam | 4
Restrained Beam | W30x148 | RestrainedBeamW30x148 | 90.3 | 1.64 | 7.53 | Restrained Beam | 4
Restrained Beam | W30x132 | RestrainedBeamW30x132 | 89.5 | 1.47 | 7.46 | Restrained Beam | 4
Restrained Beam | W30x124 | RestrainedBeamW30x124 | 89.3 | 1.39 | 7.44 | Restrained Beam | 4
Restrained Beam | W30x116 | RestrainedBeamW30x116 | 89.1 | 1.3 | 7.43 | Restrained Beam | 4
Restrained Beam | W30x108 | RestrainedBeamW30x108 | 88.9 | 1.21 | 7.41 | Restrained Beam | 4
Restrained Beam | W30x99 | RestrainedBeamW30x99 | 88.5 | 1.12 | 7.38 | Restrained Beam | 4
Restrained Beam | W30x90 | RestrainedBeamW30x90 | 88 | 1.02 | 7.33 | Restrained Beam | 4
Restrained Beam | W27x539 | RestrainedBeamW27x539 | 106 | 5.08 | 8.83 | Restrained Beam | 4
Restrained Beam | W27x368 | RestrainedBeamW27x368 | 101 | 3.64 | 8.42 | Restrained Beam | 4
Restrained Beam | W27x336 | RestrainedBeamW27x336 | 100 | 3.36 | 8.33 | Restrained Beam | 4
Restrained Beam | W27x307 | RestrainedBeamW27x307 | 98.8 | 3.11 | 8.23 | Restrained Beam | 4
Restrained Beam | W27x281 | RestrainedBeamW27x281 | 98.2 | 2.86 | 8.18 | Restrained Beam | 4
Restrained Beam | W27x258 | RestrainedBeamW27x258 | 97.7 | 2.64 | 8.14 | Restrained Beam | 4
Restrained Beam | W27x235 | RestrainedBeamW27x235 | 96.6 | 2.43 | 8.05 | Restrained Beam | 4
Restrained Beam | W27x217 | RestrainedBeamW27x217 | 96 | 2.26 | 8 | Restrained Beam | 4
Restrained Beam | W27x194 | RestrainedBeamW27x194 | 95.6 | 2.03 | 7.97 | Restrained Beam | 4
Restrained Beam | W27x178 | RestrainedBeamW27x178 | 95 | 1.87 | 7.92 | Restrained Beam | 4
Restrained Beam | W27x161 | RestrainedBeamW27x161 | 94.6 | 1.7 | 7.88 | Restrained Beam | 4
Restrained Beam | W27x146 | RestrainedBeamW27x146 | 94.3 | 1.55 | 7.86 | Restrained Beam | 4
Restrained Beam | W27x129 | RestrainedBeamW27x129 | 82.8 | 1.56 | 6.9 | Restrained Beam | 4
Restrained Beam | W27x114 | RestrainedBeamW27x114 | 82.3 | 1.39 | 6.86 | Restrained Beam | 4
Restrained Beam | W27x102 | RestrainedBeamW27x102 | 82.1 | 1.24 | 6.84 | Restrained Beam | 4
Restrained Beam | W27x94 | RestrainedBeamW27x94 | 81.5 | 1.15 | 6.79 | Restrained Beam | 4
Restrained Beam | W27x84 | RestrainedBeamW27x84 | 81.2 | 1.03 | 6.77 | Restrained Beam | 4
Restrained Beam | W24x370 | RestrainedBeamW24x370 | 92.9 | 3.98 | 7.74 | Restrained Beam | 4
Restrained Beam | W24x335 | RestrainedBeamW24x335 | 91.5 | 3.66 | 7.63 | Restrained Beam | 4
Restrained Beam | W24x306 | RestrainedBeamW24x306 | 90.8 | 3.37 | 7.57 | Restrained Beam | 4
Restrained Beam | W24x279 | RestrainedBeamW24x279 | 89.7 | 3.11 | 7.48 | Restrained Beam | 4
Restrained Beam | W24x250 | RestrainedBeamW24x250 | 89 | 2.81 | 7.42 | Restrained Beam | 4
Restrained Beam | W24x229 | RestrainedBeamW24x229 | 88.1 | 2.6 | 7.34 | Restrained Beam | 4
Restrained Beam | W24x207 | RestrainedBeamW24x207 | 87.6 | 2.36 | 7.3 | Restrained Beam | 4
Restrained Beam | W24x192 | RestrainedBeamW24x192 | 87.1 | 2.2 | 7.26 | Restrained Beam | 4
Restrained Beam | W24x176 | RestrainedBeamW24x176 | 86.5 | 2.03 | 7.21 | Restrained Beam | 4
Restrained Beam | W24x162 | RestrainedBeamW24x162 | 86.3 | 1.88 | 7.19 | Restrained Beam | 4
Restrained Beam | W24x146 | RestrainedBeamW24x146 | 85.8 | 1.7 | 7.15 | Restrained Beam | 4
Restrained Beam | W24x131 | RestrainedBeamW24x131 | 85.3 | 1.54 | 7.11 | Restrained Beam | 4
Restrained Beam | W24x117 | RestrainedBeamW24x117 | 84.5 | 1.38 | 7.04 | Restrained Beam | 4
Restrained Beam | W24x104 | RestrainedBeamW24x104 | 84.1 | 1.24 | 7.01 | Restrained Beam | 4
Restrained Beam | W24x103 | RestrainedBeamW24x103 | 73.5 | 1.4 | 6.13 | Restrained Beam | 4
Restrained Beam | W24x94 | RestrainedBeamW24x94 | 73.5 | 1.28 | 6.13 | Restrained Beam | 4
Restrained Beam | W24x84 | RestrainedBeamW24x84 | 73.2 | 1.15 | 6.1 | Restrained Beam | 4
Restrained Beam | W24x76 | RestrainedBeamW24x76 | 72.5 | 1.05 | 6.04 | Restrained Beam | 4
Restrained Beam | W24x68 | RestrainedBeamW24x68 | 72.2 | 0.942 | 6.02 | Restrained Beam | 4
Restrained Beam | W24x62 | RestrainedBeamW24x62 | 66.4 | 0.934 | 5.53 | Restrained Beam | 4
Restrained Beam | W24x55 | RestrainedBeamW24x55 | 66.4 | 0.828 | 5.53 | Restrained Beam | 4
Restrained Beam | W21x201 | RestrainedBeamW21x201 | 80.5 | 2.5 | 6.71 | Restrained Beam | 4
Restrained Beam | W21x182 | RestrainedBeamW21x182 | 80 | 2.28 | 6.67 | Restrained Beam | 4
Restrained Beam | W21x166 | RestrainedBeamW21x166 | 79.5 | 2.09 | 6.63 | Restrained Beam | 4
Restrained Beam | W21x147 | RestrainedBeamW21x147 | 78.7 | 1.87 | 6.56 | Restrained Beam | 4
Restrained Beam | W21x132 | RestrainedBeamW21x132 | 78.5 | 1.68 | 6.54 | Restrained Beam | 4
Restrained Beam | W21x122 | RestrainedBeamW21x122 | 77.9 | 1.57 | 6.49 | Restrained Beam | 4
Restrained Beam | W21x111 | RestrainedBeamW21x111 | 77.4 | 1.43 | 6.45 | Restrained Beam | 4
Restrained Beam | W21x101 | RestrainedBeamW21x101 | 77.4 | 1.3 | 6.45 | Restrained Beam | 4
Restrained Beam | W21x93 | RestrainedBeamW21x93 | 66.3 | 1.4 | 5.53 | Restrained Beam | 4
Restrained Beam | W21x83 | RestrainedBeamW21x83 | 65.8 | 1.26 | 5.48 | Restrained Beam | 4
Restrained Beam | W21x73 | RestrainedBeamW21x73 | 65.5 | 1.11 | 5.46 | Restrained Beam | 4
Restrained Beam | W21x68 | RestrainedBeamW21x68 | 65.1 | 1.04 | 5.43 | Restrained Beam | 4
Restrained Beam | W21x62 | RestrainedBeamW21x62 | 65.1 | 0.952 | 5.43 | Restrained Beam | 4
Restrained Beam | W21x55 | RestrainedBeamW21x55 | 64.4 | 0.854 | 5.37 | Restrained Beam | 4
Restrained Beam | W21x48 | RestrainedBeamW21x48 | 64 | 0.75 | 5.33 | Restrained Beam | 4
Restrained Beam | W21x57 | RestrainedBeamW21x57 | 59.9 | 0.952 | 4.99 | Restrained Beam | 4
Restrained Beam | W21x50 | RestrainedBeamW21x50 | 59.7 | 0.838 | 4.98 | Restrained Beam | 4
Restrained Beam | W21x44 | RestrainedBeamW21x44 | 59 | 0.746 | 4.92 | Restrained Beam | 4
Restrained Beam | W18x175 | RestrainedBeamW18x175 | 71.1 | 2.46 | 5.93 | Restrained Beam | 4
Restrained Beam | W18x158 | RestrainedBeamW18x158 | 70.5 | 2.24 | 5.88 | Restrained Beam | 4
Restrained Beam | W18x143 | RestrainedBeamW18x143 | 69.8 | 2.05 | 5.82 | Restrained Beam | 4
Restrained Beam | W18x130 | RestrainedBeamW18x130 | 69.3 | 1.88 | 5.78 | Restrained Beam | 4
Restrained Beam | W18x119 | RestrainedBeamW18x119 | 69.2 | 1.72 | 5.77 | Restrained Beam | 4
Restrained Beam | W18x106 | RestrainedBeamW18x106 | 68.6 | 1.55 | 5.72 | Restrained Beam | 4
Restrained Beam | W18x97 | RestrainedBeamW18x97 | 68.1 | 1.42 | 5.68 | Restrained Beam | 4
Restrained Beam | W18x86 | RestrainedBeamW18x86 | 67.8 | 1.27 | 5.65 | Restrained Beam | 4
Restrained Beam | W18x76 | RestrainedBeamW18x76 | 67.3 | 1.13 | 5.61 | Restrained Beam | 4
Restrained Beam | W18x71 | RestrainedBeamW18x71 | 58 | 1.22 | 4.83 | Restrained Beam | 4
Restrained Beam | W18x65 | RestrainedBeamW18x65 | 57.6 | 1.13 | 4.8 | Restrained Beam | 4
Restrained Beam | W18x60 | RestrainedBeamW18x60 | 57.5 | 1.04 | 4.79 | Restrained Beam | 4
Restrained Beam | W18x55 | RestrainedBeamW18x55 | 57.1 | 0.963 | 4.76 | Restrained Beam | 4
Restrained Beam | W18x50 | RestrainedBeamW18x50 | 56.8 | 0.88 | 4.73 | Restrained Beam | 4
Restrained Beam | W18x46 | RestrainedBeamW18x46 | 52.4 | 0.878 | 4.37 | Restrained Beam | 4
Restrained Beam | W18x40 | RestrainedBeamW18x40 | 52.1 | 0.768 | 4.34 | Restrained Beam | 4
Restrained Beam | W18x35 | RestrainedBeamW18x35 | 52.1 | 0.672 | 4.34 | Restrained Beam | 4
Restrained Beam | W16x100 | RestrainedBeamW16x100 | 62.7 | 1.59 | 5.23 | Restrained Beam | 4
Restrained Beam | W16x89 | RestrainedBeamW16x89 | 62.4 | 1.43 | 5.2 | Restrained Beam | 4
Restrained Beam | W16x77 | RestrainedBeamW16x77 | 61.6 | 1.25 | 5.13 | Restrained Beam | 4
Restrained Beam | W16x67 | RestrainedBeamW16x67 | 61.4 | 1.09 | 5.12 | Restrained Beam | 4
Restrained Beam | W16x57 | RestrainedBeamW16x57 | 52.1 | 1.09 | 4.34 | Restrained Beam | 4
Restrained Beam | W16x50 | RestrainedBeamW16x50 | 52 | 0.962 | 4.33 | Restrained Beam | 4
Restrained Beam | W16x45 | RestrainedBeamW16x45 | 51.7 | 0.87 | 4.31 | Restrained Beam | 4
Restrained Beam | W16x40 | RestrainedBeamW16x40 | 51.3 | 0.78 | 4.28 | Restrained Beam | 4
Restrained Beam | W16x36 | RestrainedBeamW16x36 | 51.3 | 0.702 | 4.28 | Restrained Beam | 4
Restrained Beam | W16x31 | RestrainedBeamW16x31 | 46.9 | 0.661 | 3.91 | Restrained Beam | 4
Restrained Beam | W16x26 | RestrainedBeamW16x26 | 46.6 | 0.558 | 3.88 | Restrained Beam | 4
Restrained Beam | W14x808 | RestrainedBeamW14x808 | 92.3 | 8.75 | 7.69 | Restrained Beam | 4
Restrained Beam | W14x730 | RestrainedBeamW14x730 | 90.4 | 8.08 | 7.53 | Restrained Beam | 4
Restrained Beam | W14x665 | RestrainedBeamW14x665 | 88.8 | 7.49 | 7.4 | Restrained Beam | 4
Restrained Beam | W14x605 | RestrainedBeamW14x605 | 86.9 | 6.96 | 7.24 | Restrained Beam | 4
Restrained Beam | W14x550 | RestrainedBeamW14x550 | 85.6 | 6.43 | 7.13 | Restrained Beam | 4
Restrained Beam | W14x500 | RestrainedBeamW14x500 | 84 | 5.95 | 7 | Restrained Beam | 4
Restrained Beam | W14x455 | RestrainedBeamW14x455 | 82.3 | 5.53 | 6.86 | Restrained Beam | 4
Restrained Beam | W14x426 | RestrainedBeamW14x426 | 81.8 | 5.21 | 6.82 | Restrained Beam | 4
Restrained Beam | W14x398 | RestrainedBeamW14x398 | 80.7 | 4.93 | 6.73 | Restrained Beam | 4
Restrained Beam | W14x370 | RestrainedBeamW14x370 | 79.9 | 4.63 | 6.66 | Restrained Beam | 4
Restrained Beam | W14x342 | RestrainedBeamW14x342 | 79.1 | 4.32 | 6.59 | Restrained Beam | 4
Restrained Beam | W14x311 | RestrainedBeamW14x311 | 78.1 | 3.98 | 6.51 | Restrained Beam | 4
Restrained Beam | W14x283 | RestrainedBeamW14x283 | 77.3 | 3.66 | 6.44 | Restrained Beam | 4
Restrained Beam | W14x257 | RestrainedBeamW14x257 | 76.5 | 3.36 | 6.38 | Restrained Beam | 4
Restrained Beam | W14x233 | RestrainedBeamW14x233 | 75.6 | 3.08 | 6.3 | Restrained Beam | 4
Restrained Beam | W14x211 | RestrainedBeamW14x211 | 75.2 | 2.81 | 6.27 | Restrained Beam | 4
Restrained Beam | W14x193 | RestrainedBeamW14x193 | 74.3 | 2.6 | 6.19 | Restrained Beam | 4
Restrained Beam | W14x176 | RestrainedBeamW14x176 | 74.1 | 2.38 | 6.18 | Restrained Beam | 4
Restrained Beam | W14x159 | RestrainedBeamW14x159 | 73.5 | 2.16 | 6.13 | Restrained Beam | 4
Restrained Beam | W14x145 | RestrainedBeamW14x145 | 72.7 | 1.99 | 6.06 | Restrained Beam | 4
Restrained Beam | W14x132 | RestrainedBeamW14x132 | 70 | 1.89 | 5.83 | Restrained Beam | 4
Restrained Beam | W14x120 | RestrainedBeamW14x120 | 70.1 | 1.71 | 5.84 | Restrained Beam | 4
Restrained Beam | W14x109 | RestrainedBeamW14x109 | 69.6 | 1.57 | 5.8 | Restrained Beam | 4
Restrained Beam | W14x99 | RestrainedBeamW14x99 | 69.2 | 1.43 | 5.77 | Restrained Beam | 4
Restrained Beam | W14x90 | RestrainedBeamW14x90 | 68.7 | 1.31 | 5.73 | Restrained Beam | 4
Restrained Beam | W14x82 | RestrainedBeamW14x82 | 56.5 | 1.45 | 4.71 | Restrained Beam | 4
Restrained Beam | W14x74 | RestrainedBeamW14x74 | 56.2 | 1.32 | 4.68 | Restrained Beam | 4
Restrained Beam | W14x68 | RestrainedBeamW14x68 | 55.7 | 1.22 | 4.64 | Restrained Beam | 4
Restrained Beam | W14x61 | RestrainedBeamW14x61 | 55.7 | 1.1 | 4.64 | Restrained Beam | 4
Restrained Beam | W14x53 | RestrainedBeamW14x53 | 49.8 | 1.06 | 4.15 | Restrained Beam | 4
Restrained Beam | W14x48 | RestrainedBeamW14x48 | 49.5 | 0.97 | 4.13 | Restrained Beam | 4
Restrained Beam | W14x43 | RestrainedBeamW14x43 | 49.2 | 0.874 | 4.1 | Restrained Beam | 4
Restrained Beam | W14x38 | RestrainedBeamW14x38 | 47 | 0.809 | 3.92 | Restrained Beam | 4
Restrained Beam | W14x34 | RestrainedBeamW14x34 | 46.9 | 0.725 | 3.91 | Restrained Beam | 4
Restrained Beam | W14x30 | RestrainedBeamW14x30 | 46.6 | 0.644 | 3.88 | Restrained Beam | 4
Restrained Beam | W14x26 | RestrainedBeamW14x26 | 41.4 | 0.628 | 3.45 | Restrained Beam | 4
Restrained Beam | W14x22 | RestrainedBeamW14x22 | 41.2 | 0.534 | 3.43 | Restrained Beam | 4
Restrained Beam | W12x336 | RestrainedBeamW12x336 | 69.3 | 4.85 | 5.78 | Restrained Beam | 4
Restrained Beam | W12x305 | RestrainedBeamW12x305 | 67.9 | 4.49 | 5.66 | Restrained Beam | 4
Restrained Beam | W12x279 | RestrainedBeamW12x279 | 66.6 | 4.19 | 5.55 | Restrained Beam | 4
Restrained Beam | W12x252 | RestrainedBeamW12x252 | 65.7 | 3.84 | 5.48 | Restrained Beam | 4
Restrained Beam | W12x230 | RestrainedBeamW12x230 | 64.7 | 3.55 | 5.39 | Restrained Beam | 4
Restrained Beam | W12x210 | RestrainedBeamW12x210 | 64.2 | 3.27 | 5.35 | Restrained Beam | 4
Restrained Beam | W12x190 | RestrainedBeamW12x190 | 63.4 | 3 | 5.28 | Restrained Beam | 4
Restrained Beam | W12x170 | RestrainedBeamW12x170 | 62.6 | 2.72 | 5.22 | Restrained Beam | 4
Restrained Beam | W12x152 | RestrainedBeamW12x152 | 62.1 | 2.45 | 5.18 | Restrained Beam | 4
Restrained Beam | W12x136 | RestrainedBeamW12x136 | 60.9 | 2.23 | 5.08 | Restrained Beam | 4
Restrained Beam | W12x120 | RestrainedBeamW12x120 | 60.4 | 1.99 | 5.03 | Restrained Beam | 4
Restrained Beam | W12x106 | RestrainedBeamW12x106 | 59.9 | 1.77 | 4.99 | Restrained Beam | 4
Restrained Beam | W12x96 | RestrainedBeamW12x96 | 59.7 | 1.61 | 4.98 | Restrained Beam | 4
Restrained Beam | W12x87 | RestrainedBeamW12x87 | 59.1 | 1.47 | 4.93 | Restrained Beam | 4
Restrained Beam | W12x79 | RestrainedBeamW12x79 | 58.8 | 1.34 | 4.9 | Restrained Beam | 4
Restrained Beam | W12x72 | RestrainedBeamW12x72 | 58.3 | 1.23 | 4.86 | Restrained Beam | 4
Restrained Beam | W12x65 | RestrainedBeamW12x65 | 58.3 | 1.11 | 4.86 | Restrained Beam | 4
Restrained Beam | W12x58 | RestrainedBeamW12x58 | 52.7 | 1.1 | 4.39 | Restrained Beam | 4
Restrained Beam | W12x53 | RestrainedBeamW12x53 | 52 | 1.02 | 4.33 | Restrained Beam | 4
Restrained Beam | W12x50 | RestrainedBeamW12x50 | 47 | 1.06 | 3.92 | Restrained Beam | 4
Restrained Beam | W12x45 | RestrainedBeamW12x45 | 46.2 | 0.974 | 3.85 | Restrained Beam | 4
Restrained Beam | W12x40 | RestrainedBeamW12x40 | 46.5 | 0.86 | 3.88 | Restrained Beam | 4
Restrained Beam | W12x35 | RestrainedBeamW12x35 | 43.2 | 0.81 | 3.6 | Restrained Beam | 4
Restrained Beam | W12x30 | RestrainedBeamW12x30 | 42.9 | 0.699 | 3.58 | Restrained Beam | 4
Restrained Beam | W12x26 | RestrainedBeamW12x26 | 42.5 | 0.612 | 3.54 | Restrained Beam | 4
Restrained Beam | W12x22 | RestrainedBeamW12x22 | 35.3 | 0.623 | 2.94 | Restrained Beam | 4
Restrained Beam | W12x19 | RestrainedBeamW12x19 | 35.2 | 0.54 | 2.93 | Restrained Beam | 4
Restrained Beam | W12x16 | RestrainedBeamW12x16 | 35 | 0.457 | 2.92 | Restrained Beam | 4
Restrained Beam | W12x14 | RestrainedBeamW12x14 | 34.6 | 0.405 | 2.88 | Restrained Beam | 4
Restrained Beam | W10x112 | RestrainedBeamW10x112 | 51.5 | 2.17 | 4.29 | Restrained Beam | 4
Restrained Beam | W10x100 | RestrainedBeamW10x100 | 50.7 | 1.97 | 4.23 | Restrained Beam | 4
Restrained Beam | W10x88 | RestrainedBeamW10x88 | 50.5 | 1.74 | 4.21 | Restrained Beam | 4
Restrained Beam | W10x77 | RestrainedBeamW10x77 | 49.9 | 1.54 | 4.16 | Restrained Beam | 4
Restrained Beam | W10x68 | RestrainedBeamW10x68 | 49.1 | 1.38 | 4.09 | Restrained Beam | 4
Restrained Beam | W10x60 | RestrainedBeamW10x60 | 49.1 | 1.22 | 4.09 | Restrained Beam | 4
Restrained Beam | W10x54 | RestrainedBeamW10x54 | 48.6 | 1.11 | 4.05 | Restrained Beam | 4
Restrained Beam | W10x49 | RestrainedBeamW10x49 | 48.3 | 1.01 | 4.03 | Restrained Beam | 4
Restrained Beam | W10x45 | RestrainedBeamW10x45 | 42.6 | 1.06 | 3.55 | Restrained Beam | 4
Restrained Beam | W10x39 | RestrainedBeamW10x39 | 42 | 0.929 | 3.5 | Restrained Beam | 4
Restrained Beam | W10x33 | RestrainedBeamW10x33 | 42 | 0.786 | 3.5 | Restrained Beam | 4
Restrained Beam | W10x30 | RestrainedBeamW10x30 | 37.1 | 0.809 | 3.09 | Restrained Beam | 4
Restrained Beam | W10x26 | RestrainedBeamW10x26 | 36.7 | 0.708 | 3.06 | Restrained Beam | 4
Restrained Beam | W10x22 | RestrainedBeamW10x22 | 36.3 | 0.606 | 3.03 | Restrained Beam | 4
Restrained Beam | W10x19 | RestrainedBeamW10x19 | 31.3 | 0.607 | 2.61 | Restrained Beam | 4
Restrained Beam | W10x17 | RestrainedBeamW10x17 | 31.3 | 0.543 | 2.61 | Restrained Beam | 4
Restrained Beam | W10x15 | RestrainedBeamW10x15 | 31 | 0.484 | 2.58 | Restrained Beam | 4
Restrained Beam | W10x12 | RestrainedBeamW10x12 | 30.6 | 0.392 | 2.55 | Restrained Beam | 4
Restrained Beam | W8x67 | RestrainedBeamW8x67 | 40.7 | 1.65 | 3.39 | Restrained Beam | 4
Restrained Beam | W8x58 | RestrainedBeamW8x58 | 40.2 | 1.44 | 3.35 | Restrained Beam | 4
Restrained Beam | W8x48 | RestrainedBeamW8x48 | 39.7 | 1.21 | 3.31 | Restrained Beam | 4
Restrained Beam | W8x40 | RestrainedBeamW8x40 | 39 | 1.03 | 3.25 | Restrained Beam | 4
Restrained Beam | W8x35 | RestrainedBeamW8x35 | 38.6 | 0.907 | 3.22 | Restrained Beam | 4
Restrained Beam | W8x31 | RestrainedBeamW8x31 | 38.6 | 0.803 | 3.22 | Restrained Beam | 4
Restrained Beam | W8x28 | RestrainedBeamW8x28 | 34.2 | 0.819 | 2.85 | Restrained Beam | 4
Restrained Beam | W8x24 | RestrainedBeamW8x24 | 34.1 | 0.704 | 2.84 | Restrained Beam | 4
Restrained Beam | W8x21 | RestrainedBeamW8x21 | 31.1 | 0.675 | 2.59 | Restrained Beam | 4
Restrained Beam | W8x18 | RestrainedBeamW8x18 | 30.9 | 0.583 | 2.58 | Restrained Beam | 4
Restrained Beam | W8x15 | RestrainedBeamW8x15 | 27.2 | 0.551 | 2.27 | Restrained Beam | 4
Restrained Beam | W8x13 | RestrainedBeamW8x13 | 26.9 | 0.483 | 2.24 | Restrained Beam | 4
Restrained Beam | W8x10 | RestrainedBeamW8x10 | 26.7 | 0.375 | 2.23 | Restrained Beam | 4
Restrained Beam | W6x25 | RestrainedBeamW6x25 | 29.8 | 0.839 | 2.48 | Restrained Beam | 4
Restrained Beam | W6x20 | RestrainedBeamW6x20 | 29.5 | 0.678 | 2.46 | Restrained Beam | 4
Restrained Beam | W6x15 | RestrainedBeamW6x15 | 28.8 | 0.521 | 2.4 | Restrained Beam | 4
Restrained Beam | W6x16 | RestrainedBeamW6x16 | 23.4 | 0.684 | 1.95 | Restrained Beam | 4
Restrained Beam | W6x12 | RestrainedBeamW6x12 | 22.8 | 0.526 | 1.9 | Restrained Beam | 4
Restrained Beam | W6x9 | RestrainedBeamW6x9 | 22.6 | 0.398 | 1.88 | Restrained Beam | 4
Restrained Beam | W6x8.5 | RestrainedBeamW6x8.5 | 22.7 | 0.374 | 1.89 | Restrained Beam | 4
Restrained Beam | W5x19 | RestrainedBeamW5x19 | 24.5 | 0.776 | 2.04 | Restrained Beam | 4
Restrained Beam | W5x16 | RestrainedBeamW5x16 | 24.1 | 0.664 | 2.01 | Restrained Beam | 4
Restrained Beam | W4x13 | RestrainedBeamW4x13 | 19.4 | 0.67 | 1.62 | Restrained Beam | 4
Single Angles | L 8 x 8 x 1 1/8 | SingleAnglesL8x8x11/8 | 31.7 | 1.8 | 2.64 | Open Column | 1
Single Angles | L 8 x 8 x 1 | SingleAnglesL8x8x1 | 31.7 | 1.62 | 2.64 | Open Column | 1
Single Angles | L 8 x 8 x 7/8 | SingleAnglesL8x8x7/8 | 31.7 | 1.43 | 2.64 | Open Column | 1
Single Angles | L 8 x 8 x 3/4 | SingleAnglesL8x8x3/4 | 31.7 | 1.24 | 2.64 | Open Column | 1
Single Angles | L 8 x 8 x 5/8 | SingleAnglesL8x8x5/8 | 31.7 | 1.04 | 2.64 | Open Column | 1
Single Angles | L 8 x 8 x 9/16 | SingleAnglesL8x8x9/16 | 31.7 | 0.94 | 2.64 | Open Column | 1
Single Angles | L 8 x 8 x 1/2 | SingleAnglesL8x8x1/2 | 31.7 | 0.842 | 2.64 | Open Column | 1
Single Angles | L 8 x 6 x 1 | SingleAnglesL8x6x1 | 27.8 | 1.6 | 2.32 | Open Column | 1
Single Angles | L 8 x 6 x 7/8 | SingleAnglesL8x6x7/8 | 27.8 | 1.41 | 2.32 | Open Column | 1
Single Angles | L 8 x 6 x 3/4 | SingleAnglesL8x6x3/4 | 27.8 | 1.22 | 2.32 | Open Column | 1
Single Angles | L 8 x 6 x 5/8 | SingleAnglesL8x6x5/8 | 27.8 | 1.03 | 2.32 | Open Column | 1
Single Angles | L 8 x 6 x 9/16 | SingleAnglesL8x6x9/16 | 27.8 | 0.932 | 2.32 | Open Column | 1
Single Angles | L 8 x 6 x 1/2 | SingleAnglesL8x6x1/2 | 27.8 | 0.835 | 2.32 | Open Column | 1
Single Angles | L 8 x 6 x 7/16 | SingleAnglesL8x6x7/16 | 27.8 | 0.734 | 2.32 | Open Column | 1
Single Angles | L 8 x 4 x 1 | SingleAnglesL8x4x1 | 23.8 | 1.58 | 1.98 | Open Column | 1
Single Angles | L 8 x 4 x 7/8 | SingleAnglesL8x4x7/8 | 23.8 | 1.4 | 1.98 | Open Column | 1
Single Angles | L 8 x 4 x 3/4 | SingleAnglesL8x4x3/4 | 23.8 | 1.21 | 1.98 | Open Column | 1
Single Angles | L 8 x 4 x 5/8 | SingleAnglesL8x4x5/8 | 23.8 | 1.03 | 1.98 | Open Column | 1
Single Angles | L 8 x 4 x 9/16 | SingleAnglesL8x4x9/16 | 23.8 | 0.929 | 1.98 | Open Column | 1
Single Angles | L 8 x 4 x 1/2 | SingleAnglesL8x4x1/2 | 23.8 | 0.828 | 1.98 | Open Column | 1
Single Angles | L 8 x 4 x 7/16 | SingleAnglesL8x4x7/16 | 23.8 | 0.731 | 1.98 | Open Column | 1
Single Angles | L 7 x 4 x 3/4 | SingleAnglesL7x4x3/4 | 21.8 | 1.2 | 1.82 | Open Column | 1
Single Angles | L 7 x 4 x 5/8 | SingleAnglesL7x4x5/8 | 21.8 | 1.01 | 1.82 | Open Column | 1
Single Angles | L 7 x 4 x 1/2 | SingleAnglesL7x4x1/2 | 21.8 | 0.821 | 1.82 | Open Column | 1
Single Angles | L 7 x 4 x 7/16 | SingleAnglesL7x4x7/16 | 21.8 | 0.725 | 1.82 | Open Column | 1
Single Angles | L 7 x 4 x 3/8 | SingleAnglesL7x4x3/8 | 21.8 | 0.624 | 1.82 | Open Column | 1
Single Angles | L 6 x 6 x 1 | SingleAnglesL6x6x1 | 23.8 | 1.58 | 1.98 | Open Column | 1
Single Angles | L 6 x 6 x 7/8 | SingleAnglesL6x6x7/8 | 23.8 | 1.39 | 1.98 | Open Column | 1
Single Angles | L 6 x 6 x 3/4 | SingleAnglesL6x6x3/4 | 23.8 | 1.21 | 1.98 | Open Column | 1
Single Angles | L 6 x 6 x 5/8 | SingleAnglesL6x6x5/8 | 23.8 | 1.02 | 1.98 | Open Column | 1
Single Angles | L 6 x 6 x 9/16 | SingleAnglesL6x6x9/16 | 23.8 | 0.924 | 1.98 | Open Column | 1
Single Angles | L 6 x 6 x 1/2 | SingleAnglesL6x6x1/2 | 23.8 | 0.824 | 1.98 | Open Column | 1
Single Angles | L 6 x 6 x 7/16 | SingleAnglesL6x6x7/16 | 23.8 | 0.727 | 1.98 | Open Column | 1
Single Angles | L 6 x 6 x 3/8 | SingleAnglesL6x6x3/8 | 23.8 | 0.626 | 1.98 | Open Column | 1
Single Angles | L 6 x 6 x 5/16 | SingleAnglesL6x6x5/16 | 23.8 | 0.525 | 1.98 | Open Column | 1
Single Angles | L 6 x 4 x 7/8 | SingleAnglesL6x4x7/8 | 19.8 | 1.37 | 1.65 | Open Column | 1
Single Angles | L 6 x 4 x 3/4 | SingleAnglesL6x4x3/4 | 19.8 | 1.19 | 1.65 | Open Column | 1
Single Angles | L 6 x 4 x 5/8 | SingleAnglesL6x4x5/8 | 19.8 | 1 | 1.65 | Open Column | 1
Single Angles | L 6 x 4 x 9/16 | SingleAnglesL6x4x9/16 | 19.8 | 0.904 | 1.65 | Open Column | 1
Single Angles | L 6 x 4 x 1/2 | SingleAnglesL6x4x1/2 | 19.8 | 0.808 | 1.65 | Open Column | 1
Single Angles | L 6 x 4 x 7/16 | SingleAnglesL6x4x7/16 | 19.8 | 0.712 | 1.65 | Open Column | 1
Single Angles | L 6 x 4 x 3/8 | SingleAnglesL6x4x3/8 | 19.8 | 0.616 | 1.65 | Open Column | 1
Single Angles | L 6 x 4 x 5/16 | SingleAnglesL6x4x5/16 | 19.8 | 0.515 | 1.65 | Open Column | 1
Single Angles | L 6 x 3 1/2 x 1/2 | SingleAnglesL6x31/2x1/2 | 18.8 | 0.814 | 1.57 | Open Column | 1
Single Angles | L 6 x 3 1/2 x 3/8 | SingleAnglesL6x31/2x3/8 | 18.8 | 0.617 | 1.57 | Open Column | 1
Single Angles | L 6 x 3 1/2 x 5/16 | SingleAnglesL6x31/2x5/16 | 18.8 | 0.517 | 1.57 | Open Column | 1
Single Angles | L 5 x 5 x 7/8 | SingleAnglesL5x5x7/8 | 19.8 | 1.38 | 1.65 | Open Column | 1
Single Angles | L 5 x 5 x 3/4 | SingleAnglesL5x5x3/4 | 19.8 | 1.2 | 1.65 | Open Column | 1
Single Angles | L 5 x 5 x 5/8 | SingleAnglesL5x5x5/8 | 19.8 | 1.02 | 1.65 | Open Column | 1
Single Angles | L 5 x 5 x 1/2 | SingleAnglesL5x5x1/2 | 19.8 | 0.823 | 1.65 | Open Column | 1
Single Angles | L 5 x 5 x 7/16 | SingleAnglesL5x5x7/16 | 19.8 | 0.727 | 1.65 | Open Column | 1
Single Angles | L 5 x 5 x 3/8 | SingleAnglesL5x5x3/8 | 19.8 | 0.626 | 1.65 | Open Column | 1
Single Angles | L 5 x 5 x 5/16 | SingleAnglesL5x5x5/16 | 19.8 | 0.525 | 1.65 | Open Column | 1
Single Angles | L 5 x 3 1/2 x 3/4 | SingleAnglesL5x31/2x3/4 | 16.8 | 1.18 | 1.4 | Open Column | 1
Single Angles | L 5 x 3 1/2 x 5/8 | SingleAnglesL5x31/2x5/8 | 16.8 | 1 | 1.4 | Open Column | 1
Single Angles | L 5 x 3 1/2 x 1/2 | SingleAnglesL5x31/2x1/2 | 16.8 | 0.81 | 1.4 | Open Column | 1
Single Angles | L 5 x 3 1/2 x 3/8 | SingleAnglesL5x31/2x3/8 | 16.8 | 0.619 | 1.4 | Open Column | 1
Single Angles | L 5 x 3 1/2 x 5/16 | SingleAnglesL5x31/2x5/16 | 16.8 | 0.519 | 1.4 | Open Column | 1
Single Angles | L 5 x 3 1/2 x 1/4 | SingleAnglesL5x31/2x1/4 | 16.8 | 0.418 | 1.4 | Open Column | 1
Single Angles | L 5 x 3 x 1/2 | SingleAnglesL5x3x1/2 | 15.8 | 0.81 | 1.32 | Open Column | 1
Single Angles | L 5 x 3 x 7/16 | SingleAnglesL5x3x7/16 | 15.8 | 0.715 | 1.32 | Open Column | 1
Single Angles | L 5 x 3 x 3/8 | SingleAnglesL5x3x3/8 | 15.8 | 0.616 | 1.32 | Open Column | 1
Single Angles | L 5 x 3 x 5/16 | SingleAnglesL5x3x5/16 | 15.8 | 0.518 | 1.32 | Open Column | 1
Single Angles | L 5 x 3 x 1/4 | SingleAnglesL5x3x1/4 | 15.8 | 0.418 | 1.32 | Open Column | 1
Single Angles | L 4 x 4 x 3/4 | SingleAnglesL4x4x3/4 | 15.8 | 1.17 | 1.32 | Open Column | 1
Single Angles | L 4 x 4 x 5/8 | SingleAnglesL4x4x5/8 | 15.8 | 0.994 | 1.32 | Open Column | 1
Single Angles | L 4 x 4 x 1/2 | SingleAnglesL4x4x1/2 | 15.8 | 0.804 | 1.32 | Open Column | 1
Single Angles | L 4 x 4 x 7/16 | SingleAnglesL4x4x7/16 | 15.8 | 0.709 | 1.32 | Open Column | 1
Single Angles | L 4 x 4 x 3/8 | SingleAnglesL4x4x3/8 | 15.8 | 0.615 | 1.32 | Open Column | 1
Single Angles | L 4 x 4 x 5/16 | SingleAnglesL4x4x5/16 | 15.8 | 0.516 | 1.32 | Open Column | 1
Single Angles | L 4 x 4 x 1/4 | SingleAnglesL4x4x1/4 | 15.8 | 0.416 | 1.32 | Open Column | 1
Single Angles | L 4 x 3 1/2 x 1/2 | SingleAnglesL4x31/2x1/2 | 15 | 0.793 | 1.25 | Open Column | 1
Single Angles | L 4 x 3 1/2 x 3/8 | SingleAnglesL4x31/2x3/8 | 15 | 0.607 | 1.25 | Open Column | 1
Single Angles | L 4 x 3 1/2 x 5/16 | SingleAnglesL4x31/2x5/16 | 15 | 0.51 | 1.25 | Open Column | 1
Single Angles | L 4 x 3 1/2 x 1/4 | SingleAnglesL4x31/2x1/4 | 15 | 0.412 | 1.25 | Open Column | 1
Single Angles | L 4 x 3 x 5/8 | SingleAnglesL4x3x5/8 | 14 | 0.971 | 1.17 | Open Column | 1
Single Angles | L 4 x 3 x 1/2 | SingleAnglesL4x3x1/2 | 14 | 0.793 | 1.17 | Open Column | 1
Single Angles | L 4 x 3 x 3/8 | SingleAnglesL4x3x3/8 | 14 | 0.605 | 1.17 | Open Column | 1
Single Angles | L 4 x 3 x 5/16 | SingleAnglesL4x3x5/16 | 14 | 0.509 | 1.17 | Open Column | 1
Single Angles | L 4 x 3 x 1/4 | SingleAnglesL4x3x1/4 | 14 | 0.411 | 1.17 | Open Column | 1
Single Angles | L 3 1/2 x 3 1/2 x 1/2 | SingleAnglesL31/2x31/2x1/2 | 13.8 | 0.8 | 1.15 | Open Column | 1
Single Angles | L 3 1/2 x 3 1/2 x 7/16 | SingleAnglesL31/2x31/2x7/16 | 13.8 | 0.712 | 1.15 | Open Column | 1
Single Angles | L 3 1/2 x 3 1/2 x 3/8 | SingleAnglesL31/2x31/2x3/8 | 13.8 | 0.617 | 1.15 | Open Column | 1
Single Angles | L 3 1/2 x 3 1/2 x 5/16 | SingleAnglesL31/2x31/2x5/16 | 13.8 | 0.519 | 1.15 | Open Column | 1
Single Angles | L 3 1/2 x 3 1/2 x 1/4 | SingleAnglesL31/2x31/2x1/4 | 13.8 | 0.42 | 1.15 | Open Column | 1
Single Angles | L 3 1/2 x 3 x 1/2 | SingleAnglesL31/2x3x1/2 | 12.8 | 0.805 | 1.07 | Open Column | 1
Single Angles | L 3 1/2 x 3 x 7/16 | SingleAnglesL31/2x3x7/16 | 12.8 | 0.71 | 1.07 | Open Column | 1
Single Angles | L 3 1/2 x 3 x 3/8 | SingleAnglesL31/2x3x3/8 | 12.8 | 0.616 | 1.07 | Open Column | 1
Single Angles | L 3 1/2 x 3 x 5/16 | SingleAnglesL31/2x3x5/16 | 12.8 | 0.52 | 1.07 | Open Column | 1
Single Angles | L 3 1/2 x 3 x 1/4 | SingleAnglesL31/2x3x1/4 | 12.8 | 0.42 | 1.07 | Open Column | 1
Single Angles | L 3 1/2 x 2 1/2 x 1/2 | SingleAnglesL31/2x21/2x1/2 | 11.8 | 0.8 | 0.983 | Open Column | 1
Single Angles | L 3 1/2 x 2 1/2 x 3/8 | SingleAnglesL31/2x21/2x3/8 | 11.8 | 0.613 | 0.983 | Open Column | 1
Single Angles | L 3 1/2 x 2 1/2 x 5/16 | SingleAnglesL31/2x21/2x5/16 | 11.8 | 0.517 | 0.983 | Open Column | 1
Single Angles | L 3 1/2 x 2 1/2 x 1/4 | SingleAnglesL31/2x21/2x1/4 | 11.8 | 0.419 | 0.983 | Open Column | 1
Single Angles | L 3 x 3 x 1/2 | SingleAnglesL3x3x1/2 | 11.8 | 0.79 | 0.983 | Open Column | 1
Single Angles | L 3 x 3 x 7/16 | SingleAnglesL3x3x7/16 | 11.8 | 0.702 | 0.983 | Open Column | 1
Single Angles | L 3 x 3 x 3/8 | SingleAnglesL3x3x3/8 | 11.8 | 0.608 | 0.983 | Open Column | 1
Single Angles | L 3 x 3 x 5/16 | SingleAnglesL3x3x5/16 | 11.8 | 0.512 | 0.983 | Open Column | 1
Single Angles | L 3 x 3 x 1/4 | SingleAnglesL3x3x1/4 | 11.8 | 0.414 | 0.983 | Open Column | 1
Single Angles | L 3 x 3 x 3/16 | SingleAnglesL3x3x3/16 | 11.8 | 0.314 | 0.983 | Open Column | 1
Single Angles | L 3 x 2 1/2 x 1/2 | SingleAnglesL3x21/2x1/2 | 10.8 | 0.79 | 0.9 | Open Column | 1
Single Angles | L 3 x 2 1/2 x 7/16 | SingleAnglesL3x21/2x7/16 | 10.8 | 0.7 | 0.9 | Open Column | 1
Single Angles | L 3 x 2 1/2 x 3/8 | SingleAnglesL3x21/2x3/8 | 10.8 | 0.607 | 0.9 | Open Column | 1
Single Angles | L 3 x 2 1/2 x 5/16 | SingleAnglesL3x21/2x5/16 | 10.8 | 0.513 | 0.9 | Open Column | 1
Single Angles | L 3 x 2 1/2 x 1/4 | SingleAnglesL3x21/2x1/4 | 10.8 | 0.416 | 0.9 | Open Column | 1
Single Angles | L 3 x 2 1/2 x 3/16 | SingleAnglesL3x21/2x3/16 | 10.8 | 0.316 | 0.9 | Open Column | 1
Single Angles | L 3 x 2 x 1/2 | SingleAnglesL3x2x1/2 | 9.87 | 0.78 | 0.823 | Open Column | 1
Single Angles | L 3 x 2 x 3/8 | SingleAnglesL3x2x3/8 | 9.87 | 0.603 | 0.823 | Open Column | 1
Single Angles | L 3 x 2 x 5/16 | SingleAnglesL3x2x5/16 | 9.87 | 0.51 | 0.823 | Open Column | 1
Single Angles | L 3 x 2 x 1/4 | SingleAnglesL3x2x1/4 | 9.87 | 0.414 | 0.823 | Open Column | 1
Single Angles | L 3 x 2 x 3/16 | SingleAnglesL3x2x3/16 | 9.87 | 0.316 | 0.823 | Open Column | 1
Single Angles | L 2 1/2 x 2 1/2 x 1/2 | SingleAnglesL21/2x21/2x1/2 | 9.89 | 0.77 | 0.824 | Open Column | 1
Single Angles | L 2 1/2 x 2 1/2 x 3/8 | SingleAnglesL21/2x21/2x3/8 | 9.89 | 0.597 | 0.824 | Open Column | 1
Single Angles | L 2 1/2 x 2 1/2 x 5/16 | SingleAnglesL21/2x21/2x5/16 | 9.89 | 0.504 | 0.824 | Open Column | 1
Single Angles | L 2 1/2 x 2 1/2 x 1/4 | SingleAnglesL21/2x21/2x1/4 | 9.89 | 0.408 | 0.824 | Open Column | 1
Single Angles | L 2 1/2 x 2 1/2 x 3/16 | SingleAnglesL21/2x21/2x3/16 | 9.89 | 0.309 | 0.824 | Open Column | 1
Single Angles | L 2 1/2 x 2 x 3/8 | SingleAnglesL21/2x2x3/8 | 8.89 | 0.596 | 0.741 | Open Column | 1
Single Angles | L 2 1/2 x 2 x 5/16 | SingleAnglesL21/2x2x5/16 | 8.89 | 0.505 | 0.741 | Open Column | 1
Single Angles | L 2 1/2 x 2 x 1/4 | SingleAnglesL21/2x2x1/4 | 8.89 | 0.411 | 0.741 | Open Column | 1
Single Angles | L 2 1/2 x 2 x 3/16 | SingleAnglesL21/2x2x3/16 | 8.89 | 0.313 | 0.741 | Open Column | 1
Single Angles | L 2 x 2 x 3/8 | SingleAnglesL2x2x3/8 | 7.89 | 0.589 | 0.658 | Open Column | 1
Single Angles | L 2 x 2 x 5/16 | SingleAnglesL2x2x5/16 | 7.89 | 0.499 | 0.658 | Open Column | 1
Single Angles | L 2 x 2 x 1/4 | SingleAnglesL2x2x1/4 | 7.89 | 0.407 | 0.658 | Open Column | 1
Single Angles | L 2 x 2 x 3/16 | SingleAnglesL2x2x3/16 | 7.89 | 0.312 | 0.658 | Open Column | 1
Single Angles | L 2 x 2 x 1/8 | SingleAnglesL2x2x1/8 | 7.89 | 0.212 | 0.658 | Open Column | 1
Double Angles with two equal legs back to back | 2L 8 x 8 x 11/8 | DoubleAngleswithtwoequallegsbacktoback2L8x8x11/8 | 49 | 2.33 | 4.08 | Open Column | 1
Double Angles with two equal legs back to back | 2L 8 x 8 x 1 | DoubleAngleswithtwoequallegsbacktoback2L8x8x1 | 49 | 2.09 | 4.08 | Open Column | 1
Double Angles with two equal legs back to back | 2L 8 x 8 x 7/8 | DoubleAngleswithtwoequallegsbacktoback2L8x8x7/8 | 49 | 1.85 | 4.08 | Open Column | 1
Double Angles with two equal legs back to back | 2L 8 x 8 x 3/4 | DoubleAngleswithtwoequallegsbacktoback2L8x8x3/4 | 49 | 1.6 | 4.08 | Open Column | 1
Double Angles with two equal legs back to back | 2L 8 x 8 x 5/8 | DoubleAngleswithtwoequallegsbacktoback2L8x8x5/8 | 49 | 1.35 | 4.08 | Open Column | 1
Double Angles with two equal legs back to back | 2L 8 x 8 x 9/16 | DoubleAngleswithtwoequallegsbacktoback2L8x8x9/16 | 49 | 1.22 | 4.08 | Open Column | 1
Double Angles with two equal legs back to back | 2L 8 x 8 x 1/2 | DoubleAngleswithtwoequallegsbacktoback2L8x8x1/2 | 49 | 1.09 | 4.08 | Open Column | 1
Double Angles with two equal legs back to back | 2L 6 x 6 x 1 | DoubleAngleswithtwoequallegsbacktoback2L6x6x1 | 37.1 | 2.02 | 3.09 | Open Column | 1
Double Angles with two equal legs back to back | 2L 6 x 6 x 7/8 | DoubleAngleswithtwoequallegsbacktoback2L6x6x7/8 | 37.1 | 1.79 | 3.09 | Open Column | 1
Double Angles with two equal legs back to back | 2L 6 x 6 x 3/4 | DoubleAngleswithtwoequallegsbacktoback2L6x6x3/4 | 37.1 | 1.55 | 3.09 | Open Column | 1
Double Angles with two equal legs back to back | 2L 6 x 6 x 5/8 | DoubleAngleswithtwoequallegsbacktoback2L6x6x5/8 | 37.1 | 1.31 | 3.09 | Open Column | 1
Double Angles with two equal legs back to back | 2L 6 x 6 x 9/16 | DoubleAngleswithtwoequallegsbacktoback2L6x6x9/16 | 37.1 | 1.19 | 3.09 | Open Column | 1
Double Angles with two equal legs back to back | 2L 6 x 6 x 1/2 | DoubleAngleswithtwoequallegsbacktoback2L6x6x1/2 | 37.1 | 1.06 | 3.09 | Open Column | 1
Double Angles with two equal legs back to back | 2L 6 x 6 x 7/16 | DoubleAngleswithtwoequallegsbacktoback2L6x6x7/16 | 37.1 | 0.933 | 3.09 | Open Column | 1
Double Angles with two equal legs back to back | 2L 6 x 6 x 3/8 | DoubleAngleswithtwoequallegsbacktoback2L6x6x3/8 | 37.1 | 0.803 | 3.09 | Open Column | 1
Double Angles with two equal legs back to back | 2L 6 x 6 x 5/16 | DoubleAngleswithtwoequallegsbacktoback2L6x6x5/16 | 37.1 | 0.674 | 3.09 | Open Column | 1
Double Angles with two equal legs back to back | 2L 5 x 5 x 7/8 | DoubleAngleswithtwoequallegsbacktoback2L5x5x7/8 | 31.1 | 1.76 | 2.59 | Open Column | 1
Double Angles with two equal legs back to back | 2L 5 x 5 x 3/4 | DoubleAngleswithtwoequallegsbacktoback2L5x5x3/4 | 31.1 | 1.52 | 2.59 | Open Column | 1
Double Angles with two equal legs back to back | 2L 5 x 5 x 5/8 | DoubleAngleswithtwoequallegsbacktoback2L5x5x5/8 | 31.1 | 1.29 | 2.59 | Open Column | 1
Double Angles with two equal legs back to back | 2L 5 x 5 x 1/2 | DoubleAngleswithtwoequallegsbacktoback2L5x5x1/2 | 31.1 | 1.05 | 2.59 | Open Column | 1
Double Angles with two equal legs back to back | 2L 5 x 5 x 7/16 | DoubleAngleswithtwoequallegsbacktoback2L5x5x7/16 | 31.1 | 0.926 | 2.59 | Open Column | 1
Double Angles with two equal legs back to back | 2L 5 x 5 x 3/8 | DoubleAngleswithtwoequallegsbacktoback2L5x5x3/8 | 31.1 | 0.797 | 2.59 | Open Column | 1
Double Angles with two equal legs back to back | 2L 5 x 5 x 5/16 | DoubleAngleswithtwoequallegsbacktoback2L5x5x5/16 | 31.1 | 0.669 | 2.59 | Open Column | 1
Double Angles with two equal legs back to back | 2L 4 x 4 x 3/4 | DoubleAngleswithtwoequallegsbacktoback2L4x4x3/4 | 25.2 | 1.47 | 2.1 | Open Column | 1
Double Angles with two equal legs back to back | 2L 4 x 4 x 5/8 | DoubleAngleswithtwoequallegsbacktoback2L4x4x5/8 | 25.2 | 1.25 | 2.1 | Open Column | 1
Double Angles with two equal legs back to back | 2L 4 x 4 x 1/2 | DoubleAngleswithtwoequallegsbacktoback2L4x4x1/2 | 25.2 | 1.01 | 2.1 | Open Column | 1
Double Angles with two equal legs back to back | 2L 4 x 4 x 7/16 | DoubleAngleswithtwoequallegsbacktoback2L4x4x7/16 | 25.2 | 0.889 | 2.1 | Open Column | 1
Double Angles with two equal legs back to back | 2L 4 x 4 x 3/8 | DoubleAngleswithtwoequallegsbacktoback2L4x4x3/8 | 25.2 | 0.771 | 2.1 | Open Column | 1
Double Angles with two equal legs back to back | 2L 4 x 4 x 5/16 | DoubleAngleswithtwoequallegsbacktoback2L4x4x5/16 | 25.2 | 0.648 | 2.1 | Open Column | 1
Double Angles with two equal legs back to back | 2L 4 x 4 x 1/4 | DoubleAngleswithtwoequallegsbacktoback2L4x4x1/4 | 25.2 | 0.522 | 2.1 | Open Column | 1
Double Angles with two equal legs back to back | 2L 3 1/2 x 3 1/2 x 1/2 | DoubleAngleswithtwoequallegsbacktoback2L31/2x31/2x1/2 | 22.2 | 1 | 1.85 | Open Column | 1
Double Angles with two equal legs back to back | 2L 3 1/2 x 3 1/2 x 7/16 | DoubleAngleswithtwoequallegsbacktoback2L31/2x31/2x7/16 | 22.2 | 0.885 | 1.85 | Open Column | 1
Double Angles with two equal legs back to back | 2L 3 1/2 x 3 1/2 x 3/8 | DoubleAngleswithtwoequallegsbacktoback2L31/2x31/2x3/8 | 22.2 | 0.767 | 1.85 | Open Column | 1
Double Angles with two equal legs back to back | 2L 3 1/2 x 3 1/2 x 5/16 | DoubleAngleswithtwoequallegsbacktoback2L31/2x31/2x5/16 | 22.2 | 0.645 | 1.85 | Open Column | 1
Double Angles with two equal legs back to back | 2L 3 1/2 x 3 1/2 x 1/4 | DoubleAngleswithtwoequallegsbacktoback2L31/2x31/2x1/4 | 22.2 | 0.522 | 1.85 | Open Column | 1
Double Angles with two equal legs back to back | 2L 3 x 3 x 1/2 | DoubleAngleswithtwoequallegsbacktoback2L3x3x1/2 | 19.2 | 0.97 | 1.6 | Open Column | 1
Double Angles with two equal legs back to back | 2L 3 x 3 x 7/16 | DoubleAngleswithtwoequallegsbacktoback2L3x3x7/16 | 19.2 | 0.86 | 1.6 | Open Column | 1
Double Angles with two equal legs back to back | 2L 3 x 3 x 3/8 | DoubleAngleswithtwoequallegsbacktoback2L3x3x3/8 | 19.2 | 0.75 | 1.6 | Open Column | 1
Double Angles with two equal legs back to back | 2L 3 x 3 x 5/16 | DoubleAngleswithtwoequallegsbacktoback2L3x3x5/16 | 19.2 | 0.629 | 1.6 | Open Column | 1
Double Angles with two equal legs back to back | 2L 3 x 3 x 1/4 | DoubleAngleswithtwoequallegsbacktoback2L3x3x1/4 | 19.2 | 0.509 | 1.6 | Open Column | 1
Double Angles with two equal legs back to back | 2L 3 x 3 x 3/16 | DoubleAngleswithtwoequallegsbacktoback2L3x3x3/16 | 19.2 | 0.385 | 1.6 | Open Column | 1
Double Angles with two equal legs back to back | 2L 2 1/2 x 2 1/2 x 1/2 | DoubleAngleswithtwoequallegsbacktoback2L21/2x21/2x1/2 | 16.3 | 0.94 | 1.36 | Open Column | 1
Double Angles with two equal legs back to back | 2L 2 1/2 x 2 1/2 x 3/8 | DoubleAngleswithtwoequallegsbacktoback2L21/2x21/2x3/8 | 16.3 | 0.72 | 1.36 | Open Column | 1
Double Angles with two equal legs back to back | 2L 2 1/2 x 2 1/2 x 5/16 | DoubleAngleswithtwoequallegsbacktoback2L21/2x21/2x5/16 | 16.3 | 0.611 | 1.36 | Open Column | 1
Double Angles with two equal legs back to back | 2L 2 1/2 x 2 1/2 x 1/4 | DoubleAngleswithtwoequallegsbacktoback2L21/2x21/2x1/4 | 16.3 | 0.496 | 1.36 | Open Column | 1
Double Angles with two equal legs back to back | 2L 2 1/2 x 2 1/2 x 3/16 | DoubleAngleswithtwoequallegsbacktoback2L21/2x21/2x3/16 | 16.3 | 0.375 | 1.36 | Open Column | 1
Double Angles with two equal legs back to back | 2L 2 x 2 x 3/8 | DoubleAngleswithtwoequallegsbacktoback2L2x2x3/8 | 13.3 | 0.7 | 1.11 | Open Column | 1
Double Angles with two equal legs back to back | 2L 2 x 2 x 5/16 | DoubleAngleswithtwoequallegsbacktoback2L2x2x5/16 | 13.3 | 0.592 | 1.11 | Open Column | 1
Double Angles with two equal legs back to back | 2L 2 x 2 x 1/4 | DoubleAngleswithtwoequallegsbacktoback2L2x2x1/4 | 13.3 | 0.483 | 1.11 | Open Column | 1
Double Angles with two equal legs back to back | 2L 2 x 2 x 3/16 | DoubleAngleswithtwoequallegsbacktoback2L2x2x3/16 | 13.3 | 0.37 | 1.11 | Open Column | 1
Double Angles with two equal legs back to back | 2L 2 x 2 x 1/8 | DoubleAngleswithtwoequallegsbacktoback2L2x2x1/8 | 13.3 | 0.251 | 1.11 | Open Column | 1
Double Angles with two unequal legs | 2L 8 x 6 x 1 | DoubleAngleswithtwounequallegs2L8x6x1 | 45.1 | 1.97 | 3.76 | Open Column | 1
Double Angles with two unequal legs | 2L 8 x 6 x 7/8 | DoubleAngleswithtwounequallegs2L8x6x7/8 | 45.1 | 1.74 | 3.76 | Open Column | 1
Double Angles with two unequal legs | 2L 8 x 6 x 3/4 | DoubleAngleswithtwounequallegs2L8x6x3/4 | 45.1 | 1.51 | 3.76 | Open Column | 1
Double Angles with two unequal legs | 2L 8 x 6 x 5/8 | DoubleAngleswithtwounequallegs2L8x6x5/8 | 45.1 | 1.27 | 3.76 | Open Column | 1
Double Angles with two unequal legs | 2L 8 x 6 x 9/16 | DoubleAngleswithtwounequallegs2L8x6x9/16 | 45.1 | 1.15 | 3.76 | Open Column | 1
Double Angles with two unequal legs | 2L 8 x 6 x 1/2 | DoubleAngleswithtwounequallegs2L8x6x1/2 | 45.1 | 1.03 | 3.76 | Open Column | 1
Double Angles with two unequal legs | 2L 8 x 6 x 7/16 | DoubleAngleswithtwounequallegs2L8x6x7/16 | 45.1 | 0.905 | 3.76 | Open Column | 1
Double Angles with two unequal legs | 2L 8 x 4 x 1 | DoubleAngleswithtwounequallegs2L8x4x1 | 41.1 | 1.83 | 3.43 | Open Column | 1
Double Angles with two unequal legs | 2L 8 x 4 x 7/8 | DoubleAngleswithtwounequallegs2L8x4x7/8 | 41.1 | 1.62 | 3.43 | Open Column | 1
Double Angles with two unequal legs | 2L 8 x 4 x 3/4 | DoubleAngleswithtwounequallegs2L8x4x3/4 | 41.1 | 1.41 | 3.43 | Open Column | 1
Double Angles with two unequal legs | 2L 8 x 4 x 5/8 | DoubleAngleswithtwounequallegs2L8x4x5/8 | 41.1 | 1.19 | 3.43 | Open Column | 1
Double Angles with two unequal legs | 2L 8 x 4 x 9/16 | DoubleAngleswithtwounequallegs2L8x4x9/16 | 41.1 | 1.08 | 3.43 | Open Column | 1
Double Angles with two unequal legs | 2L 8 x 4 x 1/2 | DoubleAngleswithtwounequallegs2L8x4x1/2 | 41.1 | 0.959 | 3.43 | Open Column | 1
Double Angles with two unequal legs | 2L 8 x 4 x 7/16 | DoubleAngleswithtwounequallegs2L8x4x7/16 | 41.1 | 0.847 | 3.43 | Open Column | 1
Double Angles with two unequal legs | 2L 7 x 4 x 3/4 | DoubleAngleswithtwounequallegs2L7x4x3/4 | 37.1 | 1.41 | 3.09 | Open Column | 1
Double Angles with two unequal legs | 2L 7 x 4 x 5/8 | DoubleAngleswithtwounequallegs2L7x4x5/8 | 37.1 | 1.19 | 3.09 | Open Column | 1
Double Angles with two unequal legs | 2L 7 x 4 x 1/2 | DoubleAngleswithtwounequallegs2L7x4x1/2 | 37.1 | 0.965 | 3.09 | Open Column | 1
Double Angles with two unequal legs | 2L 7 x 4 x 7/16 | DoubleAngleswithtwounequallegs2L7x4x7/16 | 37.1 | 0.852 | 3.09 | Open Column | 1
Double Angles with two unequal legs | 2L 7 x 4 x 3/8 | DoubleAngleswithtwounequallegs2L7x4x3/8 | 37.1 | 0.733 | 3.09 | Open Column | 1
Double Angles with two unequal legs | 2L 6 x 4 x 7/8 | DoubleAngleswithtwounequallegs2L6x4x7/8 | 33.1 | 1.64 | 2.76 | Open Column | 1
Double Angles with two unequal legs | 2L 6 x 4 x 3/4 | DoubleAngleswithtwounequallegs2L6x4x3/4 | 33.1 | 1.42 | 2.76 | Open Column | 1
Double Angles with two unequal legs | 2L 6 x 4 x 5/8 | DoubleAngleswithtwounequallegs2L6x4x5/8 | 33.1 | 1.2 | 2.76 | Open Column | 1
Double Angles with two unequal legs | 2L 6 x 4 x 9/16 | DoubleAngleswithtwounequallegs2L6x4x9/16 | 33.1 | 1.08 | 2.76 | Open Column | 1
Double Angles with two unequal legs | 2L 6 x 4 x 1/2 | DoubleAngleswithtwounequallegs2L6x4x1/2 | 33.1 | 0.967 | 2.76 | Open Column | 1
Double Angles with two unequal legs | 2L 6 x 4 x 7/16 | DoubleAngleswithtwounequallegs2L6x4x7/16 | 33.1 | 0.852 | 2.76 | Open Column | 1
Double Angles with two unequal legs | 2L 6 x 4 x 3/8 | DoubleAngleswithtwounequallegs2L6x4x3/8 | 33.1 | 0.737 | 2.76 | Open Column | 1
Double Angles with two unequal legs | 2L 6 x 4 x 5/16 | DoubleAngleswithtwounequallegs2L6x4x5/16 | 33.1 | 0.616 | 2.76 | Open Column | 1
Double Angles with two unequal legs | 2L 6 x 3 1/2 x 1/2 | DoubleAngleswithtwounequallegs2L6x31/2x1/2 | 32.1 | 0.953 | 2.68 | Open Column | 1
Double Angles with two unequal legs | 2L 6 x 3 1/2 x 3/8 | DoubleAngleswithtwounequallegs2L6x31/2x3/8 | 32.1 | 0.723 | 2.68 | Open Column | 1
Double Angles with two unequal legs | 2L 6 x 3 1/2 x 5/16 | DoubleAngleswithtwounequallegs2L6x31/2x5/16 | 32.1 | 0.606 | 2.68 | Open Column | 1
Double Angles with two unequal legs | 2L 5 x 3 1/2 x 3/4 | DoubleAngleswithtwounequallegs2L5x31/2x3/4 | 28.1 | 1.41 | 2.34 | Open Column | 1
Double Angles with two unequal legs | 2L 5 x 3 1/2 x 5/8 | DoubleAngleswithtwounequallegs2L5x31/2x5/8 | 28.1 | 1.2 | 2.34 | Open Column | 1
Double Angles with two unequal legs | 2L 5 x 3 1/2 x 1/2 | DoubleAngleswithtwounequallegs2L5x31/2x1/2 | 28.1 | 0.968 | 2.34 | Open Column | 1
Double Angles with two unequal legs | 2L 5 x 3 1/2 x 3/8 | DoubleAngleswithtwounequallegs2L5x31/2x3/8 | 28.1 | 0.74 | 2.34 | Open Column | 1
Double Angles with two unequal legs | 2L 5 x 3 1/2 x 5/16 | DoubleAngleswithtwounequallegs2L5x31/2x5/16 | 28.1 | 0.621 | 2.34 | Open Column | 1
Double Angles with two unequal legs | 2L 5 x 3 1/2 x 1/4 | DoubleAngleswithtwounequallegs2L5x31/2x1/4 | 28.1 | 0.5 | 2.34 | Open Column | 1
Double Angles with two unequal legs | 2L 5 x 3 x 1/2 | DoubleAngleswithtwounequallegs2L5x3x1/2 | 27.1 | 0.945 | 2.26 | Open Column | 1
Double Angles with two unequal legs | 2L 5 x 3 x 7/16 | DoubleAngleswithtwounequallegs2L5x3x7/16 | 27.1 | 0.834 | 2.26 | Open Column | 1
Double Angles with two unequal legs | 2L 5 x 3 x 3/8 | DoubleAngleswithtwounequallegs2L5x3x3/8 | 27.1 | 0.719 | 2.26 | Open Column | 1
Double Angles with two unequal legs | 2L 5 x 3 x 5/16 | DoubleAngleswithtwounequallegs2L5x3x5/16 | 27.1 | 0.604 | 2.26 | Open Column | 1
Double Angles with two unequal legs | 2L 5 x 3 x 1/4 | DoubleAngleswithtwounequallegs2L5x3x1/4 | 27.1 | 0.487 | 2.26 | Open Column | 1
Double Angles with two unequal legs | 2L 4 x 3 1/2 x 1/2 | DoubleAngleswithtwounequallegs2L4x31/2x1/2 | 24.5 | 0.971 | 2.04 | Open Column | 1
Double Angles with two unequal legs | 2L 4 x 3 1/2 x 3/8 | DoubleAngleswithtwounequallegs2L4x31/2x3/8 | 24.5 | 0.743 | 2.04 | Open Column | 1
Double Angles with two unequal legs | 2L 4 x 3 1/2 x 5/16 | DoubleAngleswithtwounequallegs2L4x31/2x5/16 | 24.5 | 0.624 | 2.04 | Open Column | 1
Double Angles with two unequal legs | 2L 4 x 3 1/2 x 1/4 | DoubleAngleswithtwounequallegs2L4x31/2x1/4 | 24.5 | 0.504 | 2.04 | Open Column | 1
Double Angles with two unequal legs | 2L 4 x 3 x 5/8 | DoubleAngleswithtwounequallegs2L4x3x5/8 | 23.5 | 1.16 | 1.96 | Open Column | 1
Double Angles with two unequal legs | 2L 4 x 3 x 1/2 | DoubleAngleswithtwounequallegs2L4x3x1/2 | 23.5 | 0.945 | 1.96 | Open Column | 1
Double Angles with two unequal legs | 2L 4 x 3 x 3/8 | DoubleAngleswithtwounequallegs2L4x3x3/8 | 23.5 | 0.721 | 1.96 | Open Column | 1
Double Angles with two unequal legs | 2L 4 x 3 x 5/16 | DoubleAngleswithtwounequallegs2L4x3x5/16 | 23.5 | 0.606 | 1.96 | Open Column | 1
Double Angles with two unequal legs | 2L 4 x 3 x 1/4 | DoubleAngleswithtwounequallegs2L4x3x1/4 | 23.5 | 0.489 | 1.96 | Open Column | 1
Double Angles with two unequal legs | 2L 3 1/2 x 3 x 1/2 | DoubleAngleswithtwounequallegs2L31/2x3x1/2 | 21.2 | 0.972 | 1.77 | Open Column | 1
Double Angles with two unequal legs | 2L 3 1/2 x 3 x 7/16 | DoubleAngleswithtwounequallegs2L31/2x3x7/16 | 21.2 | 0.858 | 1.77 | Open Column | 1
Double Angles with two unequal legs | 2L 3 1/2 x 3 x 3/8 | DoubleAngleswithtwounequallegs2L31/2x3x3/8 | 21.2 | 0.743 | 1.77 | Open Column | 1
Double Angles with two unequal legs | 2L 3 1/2 x 3 x 5/16 | DoubleAngleswithtwounequallegs2L31/2x3x5/16 | 21.2 | 0.627 | 1.77 | Open Column | 1
Double Angles with two unequal legs | 2L 3 1/2 x 3 x 1/4 | DoubleAngleswithtwounequallegs2L31/2x3x1/4 | 21.2 | 0.508 | 1.77 | Open Column | 1
Double Angles with two unequal legs | 2L 3 1/2 x 2 1/2 x 1/2 | DoubleAngleswithtwounequallegs2L31/2x21/2x1/2 | 20.2 | 0.932 | 1.68 | Open Column | 1
Double Angles with two unequal legs | 2L 3 1/2 x 2 1/2 x 3/8 | DoubleAngleswithtwounequallegs2L31/2x21/2x3/8 | 20.2 | 0.716 | 1.68 | Open Column | 1
Double Angles with two unequal legs | 2L 3 1/2 x 2 1/2 x 5/16 | DoubleAngleswithtwounequallegs2L31/2x21/2x5/16 | 20.2 | 0.604 | 1.68 | Open Column | 1
Double Angles with two unequal legs | 2L 3 1/2 x 2 1/2 x 1/4 | DoubleAngleswithtwounequallegs2L31/2x21/2x1/4 | 20.2 | 0.489 | 1.68 | Open Column | 1
Double Angles with two unequal legs | 2L 3 x 2 1/2 x 1/2 | DoubleAngleswithtwounequallegs2L3x21/2x1/2 | 18.2 | 0.937 | 1.52 | Open Column | 1
Double Angles with two unequal legs | 2L 3 x 2 1/2 x 7/16 | DoubleAngleswithtwounequallegs2L3x21/2x7/16 | 18.2 | 0.831 | 1.52 | Open Column | 1
Double Angles with two unequal legs | 2L 3 x 2 1/2 x 3/8 | DoubleAngleswithtwounequallegs2L3x21/2x3/8 | 18.2 | 0.721 | 1.52 | Open Column | 1
Double Angles with two unequal legs | 2L 3 x 2 1/2 x 5/16 | DoubleAngleswithtwounequallegs2L3x21/2x5/16 | 18.2 | 0.609 | 1.52 | Open Column | 1
Double Angles with two unequal legs | 2L 3 x 2 1/2 x 1/4 | DoubleAngleswithtwounequallegs2L3x21/2x1/4 | 18.2 | 0.493 | 1.52 | Open Column | 1
Double Angles with two unequal legs | 2L 3 x 2 1/2 x 3/16 | DoubleAngleswithtwounequallegs2L3x21/2x3/16 | 18.2 | 0.375 | 1.52 | Open Column | 1
Double Angles with two unequal legs | 2L 3 x 2 x 1/2 | DoubleAngleswithtwounequallegs2L3x2x1/2 | 17.2 | 0.895 | 1.43 | Open Column | 1
Double Angles with two unequal legs | 2L 3 x 2 x 3/8 | DoubleAngleswithtwounequallegs2L3x2x3/8 | 17.2 | 0.692 | 1.43 | Open Column | 1
Double Angles with two unequal legs | 2L 3 x 2 x 5/16 | DoubleAngleswithtwounequallegs2L3x2x5/16 | 17.2 | 0.585 | 1.43 | Open Column | 1
Double Angles with two unequal legs | 2L 3 x 2 x 1/4 | DoubleAngleswithtwounequallegs2L3x2x1/4 | 17.2 | 0.476 | 1.43 | Open Column | 1
Double Angles with two unequal legs | 2L 3 x 2 x 3/16 | DoubleAngleswithtwounequallegs2L3x2x3/16 | 17.2 | 0.363 | 1.43 | Open Column | 1
Double Angles with two unequal legs | 2L 2 1/2 x 2 x 3/8 | DoubleAngleswithtwounequallegs2L21/2x2x3/8 | 15.3 | 0.693 | 1.28 | Open Column | 1
Double Angles with two unequal legs | 2L 2 1/2 x 2 x 5/16 | DoubleAngleswithtwounequallegs2L21/2x2x5/16 | 15.3 | 0.587 | 1.28 | Open Column | 1
Double Angles with two unequal legs | 2L 2 1/2 x 2 x 1/4 | DoubleAngleswithtwounequallegs2L21/2x2x1/4 | 15.3 | 0.477 | 1.28 | Open Column | 1
Double Angles with two unequal legs | 2L 2 1/2 x 2 x 3/16 | DoubleAngleswithtwounequallegs2L21/2x2x3/16 | 15.3 | 0.363 | 1.28 | Open Column | 1
Rectangular Hollow Sections | 36 x 24 x 1/2 | RectangularHollowSections36x24x1/2 | 120 | 0.49 | 10 | Closed Column | 2
Rectangular Hollow Sections | 30 x 24 x 1/2 | RectangularHollowSections30x24x1/2 | 108 | 0.49 | 9 | Closed Column | 2
Rectangular Hollow Sections | 30 x 24 x 3/8 | RectangularHollowSections30x24x3/8 | 108 | 0.37 | 9 | Closed Column | 2
Rectangular Hollow Sections | 30 x 24 x 5/16 | RectangularHollowSections30x24x5/16 | 108 | 0.31 | 9 | Closed Column | 2
Rectangular Hollow Sections | 28 x 24 x 1/2 | RectangularHollowSections28x24x1/2 | 103.92 | 0.49 | 8.66 | Closed Column | 2
Rectangular Hollow Sections | 28 x 24 x 3/8 | RectangularHollowSections28x24x3/8 | 103.92 | 0.37 | 8.66 | Closed Column | 2
Rectangular Hollow Sections | 28 x 24 x 5/16 | RectangularHollowSections28x24x5/16 | 103.92 | 0.31 | 8.66 | Closed Column | 2
Rectangular Hollow Sections | 26 x 24 x 1/2 | RectangularHollowSections26x24x1/2 | 99.96 | 0.49 | 8.33 | Closed Column | 2
Rectangular Hollow Sections | 26 x 24 x 3/8 | RectangularHollowSections26x24x3/8 | 99.96 | 0.37 | 8.33 | Closed Column | 2
Rectangular Hollow Sections | 26 x 24 x 5/16 | RectangularHollowSections26x24x5/16 | 99.96 | 0.31 | 8.33 | Closed Column | 2
Rectangular Hollow Sections | 24 x 22 x 1/2 | RectangularHollowSections24x22x1/2 | 91.92 | 0.49 | 7.66 | Closed Column | 2
Rectangular Hollow Sections | 24 x 22 x 3/8 | RectangularHollowSections24x22x3/8 | 91.92 | 0.37 | 7.66 | Closed Column | 2
Rectangular Hollow Sections | 24 x 22 x 5/16 | RectangularHollowSections24x22x5/16 | 91.92 | 0.31 | 7.66 | Closed Column | 2
Rectangular Hollow Sections | 22 x 20 x 1/2 | RectangularHollowSections22x20x1/2 | 84 | 0.49 | 7 | Closed Column | 2
Rectangular Hollow Sections | 22 x 20 x 3/8 | RectangularHollowSections22x20x3/8 | 84 | 0.37 | 7 | Closed Column | 2
Rectangular Hollow Sections | 22 x 20 x 5/16 | RectangularHollowSections22x20x5/16 | 84 | 0.31 | 7 | Closed Column | 2
Rectangular Hollow Sections | 20 x 18 x 1/2 | RectangularHollowSections20x18x1/2 | 75.96 | 0.49 | 6.33 | Closed Column | 2
Rectangular Hollow Sections | 20 x 18 x 3/8 | RectangularHollowSections20x18x3/8 | 75.96 | 0.37 | 6.33 | Closed Column | 2
Rectangular Hollow Sections | 20 x 18 x 5/16 | RectangularHollowSections20x18x5/16 | 75.96 | 0.31 | 6.33 | Closed Column | 2
Rectangular Hollow Sections | 20 x 12 x 5/8 | RectangularHollowSections20x12x5/8 | 63.96 | 0.564 | 5.33 | Closed Column | 2
Rectangular Hollow Sections | 20 x 12 x 1/2 | RectangularHollowSections20x12x1/2 | 63.96 | 0.454 | 5.33 | Closed Column | 2
Rectangular Hollow Sections | 20 x 12 x 3/8 | RectangularHollowSections20x12x3/8 | 63.96 | 0.343 | 5.33 | Closed Column | 2
Rectangular Hollow Sections | 20 x 12 x 5/16 | RectangularHollowSections20x12x5/16 | 63.96 | 0.287 | 5.33 | Closed Column | 2
Rectangular Hollow Sections | 20 x 8 x 5/8 | RectangularHollowSections20x8x5/8 | 56.04 | 0.561 | 4.67 | Closed Column | 2
Rectangular Hollow Sections | 20 x 8 x 1/2 | RectangularHollowSections20x8x1/2 | 56.04 | 0.453 | 4.67 | Closed Column | 2
Rectangular Hollow Sections | 20 x 8 x 3/8 | RectangularHollowSections20x8x3/8 | 56.04 | 0.342 | 4.67 | Closed Column | 2
Rectangular Hollow Sections | 20 x 8 x 5/16 | RectangularHollowSections20x8x5/16 | 56.04 | 0.286 | 4.67 | Closed Column | 2
Rectangular Hollow Sections | 20 x 4 x 5/8 | RectangularHollowSections20x4x5/8 | 48 | 0.59 | 4 | Closed Column | 2
Rectangular Hollow Sections | 20 x 4 x 1/2 | RectangularHollowSections20x4x1/2 | 48 | 0.45 | 4 | Closed Column | 2
Rectangular Hollow Sections | 20 x 4 x 3/8 | RectangularHollowSections20x4x3/8 | 48 | 0.341 | 4 | Closed Column | 2
Rectangular Hollow Sections | 20 x 4 x 5/16 | RectangularHollowSections20x4x5/16 | 48 | 0.285 | 4 | Closed Column | 2
Rectangular Hollow Sections | 18 x 12 x 5/8 | RectangularHollowSections18x12x5/8 | 60 | 0.563 | 5 | Closed Column | 2
Rectangular Hollow Sections | 18 x 12 x 1/2 | RectangularHollowSections18x12x1/2 | 60 | 0.453 | 5 | Closed Column | 2
Rectangular Hollow Sections | 18 x 12 x 3/8 | RectangularHollowSections18x12x3/8 | 60 | 0.342 | 5 | Closed Column | 2
Rectangular Hollow Sections | 18 x 12 x 5/16 | RectangularHollowSections18x12x5/16 | 60 | 0.31 | 5 | Closed Column | 2
Rectangular Hollow Sections | 18 x 6 x 5/8 | RectangularHollowSections18x6x5/8 | 48 | 0.558 | 4 | Closed Column | 2
Rectangular Hollow Sections | 18 x 6 x 1/2 | RectangularHollowSections18x6x1/2 | 48 | 0.45 | 4 | Closed Column | 2
Rectangular Hollow Sections | 18 x 6 x 3/8 | RectangularHollowSections18x6x3/8 | 48 | 0.341 | 4 | Closed Column | 2
Rectangular Hollow Sections | 18 x 6 x 5/16 | RectangularHollowSections18x6x5/16 | 48 | 0.285 | 4 | Closed Column | 2
Rectangular Hollow Sections | 18 x 6 x 1/4 | RectangularHollowSections18x6x1/4 | 48 | 0.229 | 4 | Closed Column | 2
Rectangular Hollow Sections | 16 x 12 x 5/8 | RectangularHollowSections16x12x5/8 | 56.04 | 0.561 | 4.67 | Closed Column | 2
Rectangular Hollow Sections | 16 x 12 x 1/2 | RectangularHollowSections16x12x1/2 | 56.04 | 0.453 | 4.67 | Closed Column | 2
Rectangular Hollow Sections | 16 x 12 x 3/8 | RectangularHollowSections16x12x3/8 | 56.04 | 0.342 | 4.67 | Closed Column | 2
Rectangular Hollow Sections | 16 x 12 x 5/16 | RectangularHollowSections16x12x5/16 | 56.04 | 0.286 | 4.67 | Closed Column | 2
Rectangular Hollow Sections | 16 x 8 x 5/8 | RectangularHollowSections16x8x5/8 | 48 | 0.558 | 4 | Closed Column | 2
Rectangular Hollow Sections | 16 x 8 x 1/2 | RectangularHollowSections16x8x1/2 | 48 | 0.45 | 4 | Closed Column | 2
Rectangular Hollow Sections | 16 x 8 x 3/8 | RectangularHollowSections16x8x3/8 | 48 | 0.341 | 4 | Closed Column | 2
Rectangular Hollow Sections | 16 x 8 x 5/16 | RectangularHollowSections16x8x5/16 | 48 | 0.285 | 4 | Closed Column | 2
Rectangular Hollow Sections | 16 x 4 x 1/2 | RectangularHollowSections16x4x1/2 | 39.96 | 0.447 | 3.33 | Closed Column | 2
Rectangular Hollow Sections | 16 x 4 x 3/8 | RectangularHollowSections16x4x3/8 | 39.96 | 0.339 | 3.33 | Closed Column | 2
Rectangular Hollow Sections | 16 x 4 x 5/16 | RectangularHollowSections16x4x5/16 | 39.96 | 0.284 | 3.33 | Closed Column | 2
Rectangular Hollow Sections | 14 x 12 x 1/2 | RectangularHollowSections14x12x1/2 | 50.4 | 0.452 | 4.2 | Closed Column | 2
Rectangular Hollow Sections | 14 x 12 x 3/8 | RectangularHollowSections14x12x3/8 | 50.76 | 0.341 | 4.23 | Closed Column | 2
Rectangular Hollow Sections | 14 x 10 x 5/8 | RectangularHollowSections14x10x5/8 | 48 | 0.558 | 4 | Closed Column | 2
Rectangular Hollow Sections | 14 x 10 x 1/2 | RectangularHollowSections14x10x1/2 | 48 | 0.45 | 4 | Closed Column | 2
Rectangular Hollow Sections | 14 x 10 x 3/8 | RectangularHollowSections14x10x3/8 | 48 | 0.341 | 4 | Closed Column | 2
Rectangular Hollow Sections | 14 x 10 x 5/16 | RectangularHollowSections14x10x5/16 | 48 | 0.285 | 4 | Closed Column | 2
Rectangular Hollow Sections | 14 x 10 x 1/4 | RectangularHollowSections14x10x1/4 | 48 | 0.229 | 4 | Closed Column | 2
Rectangular Hollow Sections | 14 x 6 x 5/8 | RectangularHollowSections14x6x5/8 | 39.96 | 0.553 | 3.33 | Closed Column | 2
Rectangular Hollow Sections | 14 x 6 x 1/2 | RectangularHollowSections14x6x1/2 | 39.96 | 0.447 | 3.33 | Closed Column | 2
Rectangular Hollow Sections | 14 x 6 x 3/8 | RectangularHollowSections14x6x3/8 | 39.96 | 0.339 | 3.33 | Closed Column | 2
Rectangular Hollow Sections | 14 x 6 x 5/16 | RectangularHollowSections14x6x5/16 | 39.96 | 0.284 | 3.33 | Closed Column | 2
Rectangular Hollow Sections | 14 x 6 x 1/4 | RectangularHollowSections14x6x1/4 | 39.96 | 0.229 | 3.33 | Closed Column | 2
Rectangular Hollow Sections | 14 x 6 x 3/16 | RectangularHollowSections14x6x3/16 | 39.96 | 0.172 | 3.33 | Closed Column | 2
Rectangular Hollow Sections | 14 x 4 x 5/8 | RectangularHollowSections14x4x5/8 | 36 | 0.55 | 3 | Closed Column | 2
Rectangular Hollow Sections | 14 x 4 x 1/2 | RectangularHollowSections14x4x1/2 | 36 | 0.445 | 3 | Closed Column | 2
Rectangular Hollow Sections | 14 x 4 x 3/8 | RectangularHollowSections14x4x3/8 | 36 | 0.338 | 3 | Closed Column | 2
Rectangular Hollow Sections | 14 x 4 x 5/16 | RectangularHollowSections14x4x5/16 | 36 | 0.283 | 3 | Closed Column | 2
Rectangular Hollow Sections | 14 x 4 x 1/4 | RectangularHollowSections14x4x1/4 | 36 | 0.228 | 3 | Closed Column | 2
Rectangular Hollow Sections | 14 x 4 x 3/16 | RectangularHollowSections14x4x3/16 | 36 | 0.171 | 3 | Closed Column | 2
Rectangular Hollow Sections | 12 x 10 x 5/8 | RectangularHollowSections12x10x5/8 | 44.04 | 0.59 | 3.67 | Closed Column | 2
Rectangular Hollow Sections | 12 x 10 x 1/2 | RectangularHollowSections12x10x1/2 | 44.04 | 0.449 | 3.67 | Closed Column | 2
Rectangular Hollow Sections | 12 x 10 x 3/8 | RectangularHollowSections12x10x3/8 | 44.04 | 0.34 | 3.67 | Closed Column | 2
Rectangular Hollow Sections | 12 x 10 x 5/16 | RectangularHollowSections12x10x5/16 | 44.04 | 0.285 | 3.67 | Closed Column | 2
Rectangular Hollow Sections | 12 x 10 x 1/4 | RectangularHollowSections12x10x1/4 | 44.04 | 0.229 | 3.67 | Closed Column | 2
Rectangular Hollow Sections | 12 x 8 x 5/8 | RectangularHollowSections12x8x5/8 | 39.96 | 0.553 | 3.33 | Closed Column | 2
Rectangular Hollow Sections | 12 x 8 x 1/2 | RectangularHollowSections12x8x1/2 | 39.96 | 0.447 | 3.33 | Closed Column | 2
Rectangular Hollow Sections | 12 x 8 x 3/8 | RectangularHollowSections12x8x3/8 | 39.96 | 0.339 | 3.33 | Closed Column | 2
Rectangular Hollow Sections | 12 x 8 x 5/16 | RectangularHollowSections12x8x5/16 | 39.96 | 0.284 | 3.33 | Closed Column | 2
Rectangular Hollow Sections | 12 x 8 x 1/4 | RectangularHollowSections12x8x1/4 | 39.96 | 0.229 | 3.33 | Closed Column | 2
Rectangular Hollow Sections | 12 x 8 x 3/16 | RectangularHollowSections12x8x3/16 | 39.96 | 0.172 | 3.33 | Closed Column | 2
Rectangular Hollow Sections | 12 x 6 x 5/8 | RectangularHollowSections12x6x5/8 | 36 | 0.55 | 3 | Closed Column | 2
Rectangular Hollow Sections | 12 x 6 x 1/2 | RectangularHollowSections12x6x1/2 | 36 | 0.445 | 3 | Closed Column | 2
Rectangular Hollow Sections | 12 x 6 x 3/8 | RectangularHollowSections12x6x3/8 | 36 | 0.338 | 3 | Closed Column | 2
Rectangular Hollow Sections | 12 x 6 x 5/16 | RectangularHollowSections12x6x5/16 | 36 | 0.283 | 3 | Closed Column | 2
Rectangular Hollow Sections | 12 x 6 x 1/4 | RectangularHollowSections12x6x1/4 | 36 | 0.228 | 3 | Closed Column | 2
Rectangular Hollow Sections | 12 x 6 x 3/16 | RectangularHollowSections12x6x3/16 | 36 | 0.171 | 3 | Closed Column | 2
Rectangular Hollow Sections | 12 x 4 x 5/8 | RectangularHollowSections12x4x5/8 | 31.92 | 0.546 | 2.66 | Closed Column | 2
Rectangular Hollow Sections | 12 x 4 x 1/2 | RectangularHollowSections12x4x1/2 | 31.92 | 0.443 | 2.66 | Closed Column | 2
Rectangular Hollow Sections | 12 x 4 x 3/8 | RectangularHollowSections12x4x3/8 | 31.92 | 0.337 | 2.66 | Closed Column | 2
Rectangular Hollow Sections | 12 x 4 x 5/16 | RectangularHollowSections12x4x5/16 | 31.92 | 0.282 | 2.66 | Closed Column | 2
Rectangular Hollow Sections | 12 x 4 x 1/4 | RectangularHollowSections12x4x1/4 | 31.92 | 0.228 | 2.66 | Closed Column | 2
Rectangular Hollow Sections | 12 x 4 x 3/16 | RectangularHollowSections12x4x3/16 | 31.92 | 0.171 | 2.66 | Closed Column | 2
Rectangular Hollow Sections | 12 x 3 1/2 x 3/8 | RectangularHollowSections12x31/2x3/8 | 29.76 | 0.336 | 2.48 | Closed Column | 2
Rectangular Hollow Sections | 12 x 3 1/2 x 5/16 | RectangularHollowSections12x31/2x5/16 | 30 | 0.282 | 2.5 | Closed Column | 2
Rectangular Hollow Sections | 12 x 3 x 5/16 | RectangularHollowSections12x3x5/16 | 29.04 | 0.282 | 2.42 | Closed Column | 2
Rectangular Hollow Sections | 12 x 3 x 1/4 | RectangularHollowSections12x3x1/4 | 29.16 | 0.227 | 2.43 | Closed Column | 2
Rectangular Hollow Sections | 12 x 3 x 3/16 | RectangularHollowSections12x3x3/16 | 29.4 | 0.171 | 2.45 | Closed Column | 2
Rectangular Hollow Sections | 12 x 2 x 1/4 | RectangularHollowSections12x2x1/4 | 27.24 | 0.227 | 2.27 | Closed Column | 2
Rectangular Hollow Sections | 12 x 2 x 3/16 | RectangularHollowSections12x2x3/16 | 27.36 | 0.171 | 2.28 | Closed Column | 2
Rectangular Hollow Sections | 10 x 8 x 5/8 | RectangularHollowSections10x8x5/8 | 36 | 0.58 | 3 | Closed Column | 2
Rectangular Hollow Sections | 10 x 8 x 1/2 | RectangularHollowSections10x8x1/2 | 36 | 0.445 | 3 | Closed Column | 2
Rectangular Hollow Sections | 10 x 8 x 3/8 | RectangularHollowSections10x8x3/8 | 36 | 0.338 | 3 | Closed Column | 2
Rectangular Hollow Sections | 10 x 8 x 5/16 | RectangularHollowSections10x8x5/16 | 36 | 0.283 | 3 | Closed Column | 2
Rectangular Hollow Sections | 10 x 8 x 1/4 | RectangularHollowSections10x8x1/4 | 36 | 0.228 | 3 | Closed Column | 2
Rectangular Hollow Sections | 10 x 8 x 3/16 | RectangularHollowSections10x8x3/16 | 36 | 0.171 | 3 | Closed Column | 2
Rectangular Hollow Sections | 10 x 6 x 5/8 | RectangularHollowSections10x6x5/8 | 31.92 | 0.546 | 2.66 | Closed Column | 2
Rectangular Hollow Sections | 10 x 6 x 1/2 | RectangularHollowSections10x6x1/2 | 31.92 | 0.443 | 2.66 | Closed Column | 2
Rectangular Hollow Sections | 10 x 6 x 3/8 | RectangularHollowSections10x6x3/8 | 31.92 | 0.337 | 2.66 | Closed Column | 2
Rectangular Hollow Sections | 10 x 6 x 5/16 | RectangularHollowSections10x6x5/16 | 31.92 | 0.282 | 2.66 | Closed Column | 2
Rectangular Hollow Sections | 10 x 6 x 1/4 | RectangularHollowSections10x6x1/4 | 31.92 | 0.228 | 2.66 | Closed Column | 2
Rectangular Hollow Sections | 10 x 6 x 3/16 | RectangularHollowSections10x6x3/16 | 31.92 | 0.171 | 2.66 | Closed Column | 2
Rectangular Hollow Sections | 10 x 5 x 3/8 | RectangularHollowSections10x5x3/8 | 28.8 | 0.336 | 2.4 | Closed Column | 2
Rectangular Hollow Sections | 10 x 5 x 5/16 | RectangularHollowSections10x5x5/16 | 29.04 | 0.282 | 2.42 | Closed Column | 2
Rectangular Hollow Sections | 10 x 5 x 1/4 | RectangularHollowSections10x5x1/4 | 29.16 | 0.227 | 2.43 | Closed Column | 2
Rectangular Hollow Sections | 10 x 5 x 3/16 | RectangularHollowSections10x5x3/16 | 29.4 | 0.171 | 2.45 | Closed Column | 2
Rectangular Hollow Sections | 10 x 4 x 5/8 | RectangularHollowSections10x4x5/8 | 26.04 | 0.54 | 2.17 | Closed Column | 2
Rectangular Hollow Sections | 10 x 4 x 1/2 | RectangularHollowSections10x4x1/2 | 26.4 | 0.439 | 2.2 | Closed Column | 2
Rectangular Hollow Sections | 10 x 4 x 3/8 | RectangularHollowSections10x4x3/8 | 26.76 | 0.335 | 2.23 | Closed Column | 2
Rectangular Hollow Sections | 10 x 4 x 5/16 | RectangularHollowSections10x4x5/16 | 27 | 0.281 | 2.25 | Closed Column | 2
Rectangular Hollow Sections | 10 x 4 x 1/4 | RectangularHollowSections10x4x1/4 | 27.24 | 0.227 | 2.27 | Closed Column | 2
Rectangular Hollow Sections | 10 x 4 x 3/16 | RectangularHollowSections10x4x3/16 | 27.36 | 0.171 | 2.28 | Closed Column | 2
Rectangular Hollow Sections | 10 x 3 1/2 x 3/16 | RectangularHollowSections10x31/2x3/16 | 26.4 | 0.17 | 2.2 | Closed Column | 2
Rectangular Hollow Sections | 10 x 3 x 3/8 | RectangularHollowSections10x3x3/8 | 24.84 | 0.334 | 2.07 | Closed Column | 2
Rectangular Hollow Sections | 10 x 3 x 5/16 | RectangularHollowSections10x3x5/16 | 24.96 | 0.28 | 2.08 | Closed Column | 2
Rectangular Hollow Sections | 10 x 3 x 1/4 | RectangularHollowSections10x3x1/4 | 25.2 | 0.226 | 2.1 | Closed Column | 2
Rectangular Hollow Sections | 10 x 3 x 3/16 | RectangularHollowSections10x3x3/16 | 25.44 | 0.17 | 2.12 | Closed Column | 2
Rectangular Hollow Sections | 10 x 3 x 1/8 | RectangularHollowSections10x3x1/8 | 25.56 | 0.114 | 2.13 | Closed Column | 2
Rectangular Hollow Sections | 10 x 2 x 3/8 | RectangularHollowSections10x2x3/8 | 22.8 | 0.332 | 1.9 | Closed Column | 2
Rectangular Hollow Sections | 10 x 2 x 5/16 | RectangularHollowSections10x2x5/16 | 23.04 | 0.279 | 1.92 | Closed Column | 2
Rectangular Hollow Sections | 10 x 2 x 1/4 | RectangularHollowSections10x2x1/4 | 23.16 | 0.226 | 1.93 | Closed Column | 2
Rectangular Hollow Sections | 10 x 2 x 3/16 | RectangularHollowSections10x2x3/16 | 23.4 | 0.17 | 1.95 | Closed Column | 2
Rectangular Hollow Sections | 9 x 7 x 5/8 | RectangularHollowSections9x7x5/8 | 30 | 0.546 | 2.5 | Closed Column | 2
Rectangular Hollow Sections | 9 x 7 x 1/2 | RectangularHollowSections9x7x1/2 | 30.36 | 0.443 | 2.53 | Closed Column | 2
Rectangular Hollow Sections | 9 x 7 x 3/8 | RectangularHollowSections9x7x3/8 | 30.84 | 0.337 | 2.57 | Closed Column | 2
Rectangular Hollow Sections | 9 x 7 x 5/16 | RectangularHollowSections9x7x5/16 | 30.96 | 0.282 | 2.58 | Closed Column | 2
Rectangular Hollow Sections | 9 x 7 x 1/4 | RectangularHollowSections9x7x1/4 | 31.2 | 0.228 | 2.6 | Closed Column | 2
Rectangular Hollow Sections | 9 x 7 x 3/16 | RectangularHollowSections9x7x3/16 | 31.44 | 0.171 | 2.62 | Closed Column | 2
Rectangular Hollow Sections | 9 x 5 x 5/8 | RectangularHollowSections9x5x5/8 | 27.96 | 0.54 | 2.33 | Closed Column | 2
Rectangular Hollow Sections | 9 x 5 x 1/2 | RectangularHollowSections9x5x1/2 | 27.96 | 0.439 | 2.33 | Closed Column | 2
Rectangular Hollow Sections | 9 x 5 x 3/8 | RectangularHollowSections9x5x3/8 | 27.96 | 0.335 | 2.33 | Closed Column | 2
Rectangular Hollow Sections | 9 x 5 x 5/16 | RectangularHollowSections9x5x5/16 | 27.96 | 0.281 | 2.33 | Closed Column | 2
Rectangular Hollow Sections | 9 x 5 x 1/4 | RectangularHollowSections9x5x1/4 | 27.96 | 0.227 | 2.33 | Closed Column | 2
Rectangular Hollow Sections | 9 x 5 x 3/16 | RectangularHollowSections9x5x3/16 | 27.96 | 0.171 | 2.33 | Closed Column | 2
Rectangular Hollow Sections | 9 x 3 x 1/2 | RectangularHollowSections9x3x1/2 | 22.44 | 0.435 | 1.87 | Closed Column | 2
Rectangular Hollow Sections | 9 x 3 x 3/8 | RectangularHollowSections9x3x3/8 | 22.8 | 0.332 | 1.9 | Closed Column | 2
Rectangular Hollow Sections | 9 x 3 x 5/16 | RectangularHollowSections9x3x5/16 | 23.04 | 0.279 | 1.92 | Closed Column | 2
Rectangular Hollow Sections | 9 x 3 x 1/4 | RectangularHollowSections9x3x1/4 | 23.16 | 0.226 | 1.93 | Closed Column | 2
Rectangular Hollow Sections | 9 x 3 x 3/16 | RectangularHollowSections9x3x3/16 | 23.4 | 0.17 | 1.95 | Closed Column | 2
Rectangular Hollow Sections | 8 x 6 x 5/8 | RectangularHollowSections8x6x5/8 | 27.96 | 0.54 | 2.33 | Closed Column | 2
Rectangular Hollow Sections | 8 x 6 x 1/2 | RectangularHollowSections8x6x1/2 | 27.96 | 0.439 | 2.33 | Closed Column | 2
Rectangular Hollow Sections | 8 x 6 x 3/8 | RectangularHollowSections8x6x3/8 | 27.96 | 0.335 | 2.33 | Closed Column | 2
Rectangular Hollow Sections | 8 x 6 x 5/16 | RectangularHollowSections8x6x5/16 | 27.96 | 0.281 | 2.33 | Closed Column | 2
Rectangular Hollow Sections | 8 x 6 x 1/4 | RectangularHollowSections8x6x1/4 | 27.96 | 0.227 | 2.33 | Closed Column | 2
Rectangular Hollow Sections | 8 x 6 x 3/16 | RectangularHollowSections8x6x3/16 | 27.96 | 0.171 | 2.33 | Closed Column | 2
Rectangular Hollow Sections | 8 x 4 x 5/8 | RectangularHollowSections8x4x5/8 | 24 | 0.533 | 2 | Closed Column | 2
Rectangular Hollow Sections | 8 x 4 x 1/2 | RectangularHollowSections8x4x1/2 | 24 | 0.435 | 2 | Closed Column | 2
Rectangular Hollow Sections | 8 x 4 x 3/8 | RectangularHollowSections8x4x3/8 | 24 | 0.332 | 2 | Closed Column | 2
Rectangular Hollow Sections | 8 x 4 x 5/16 | RectangularHollowSections8x4x5/16 | 24 | 0.279 | 2 | Closed Column | 2
Rectangular Hollow Sections | 8 x 4 x 1/4 | RectangularHollowSections8x4x1/4 | 24 | 0.226 | 2 | Closed Column | 2
Rectangular Hollow Sections | 8 x 4 x 3/16 | RectangularHollowSections8x4x3/16 | 24 | 0.17 | 2 | Closed Column | 2
Rectangular Hollow Sections | 8 x 4 x 1/8 | RectangularHollowSections8x4x1/8 | 24 | 0.114 | 2 | Closed Column | 2
Rectangular Hollow Sections | 8 x 3 x 1/2 | RectangularHollowSections8x3x1/2 | 21.96 | 0.432 | 1.83 | Closed Column | 2
Rectangular Hollow Sections | 8 x 3 x 3/8 | RectangularHollowSections8x3x3/8 | 21.96 | 0.331 | 1.83 | Closed Column | 2
Rectangular Hollow Sections | 8 x 3 x 5/16 | RectangularHollowSections8x3x5/16 | 21.96 | 0.278 | 1.83 | Closed Column | 2
Rectangular Hollow Sections | 8 x 3 x 1/4 | RectangularHollowSections8x3x1/4 | 21.96 | 0.225 | 1.83 | Closed Column | 2
Rectangular Hollow Sections | 8 x 3 x 3/16 | RectangularHollowSections8x3x3/16 | 21.96 | 0.17 | 1.83 | Closed Column | 2
Rectangular Hollow Sections | 8 x 3 x 1/8 | RectangularHollowSections8x3x1/8 | 21.96 | 0.114 | 1.83 | Closed Column | 2
Rectangular Hollow Sections | 8 x 2 x 3/8 | RectangularHollowSections8x2x3/8 | 18.84 | 0.329 | 1.57 | Closed Column | 2
Rectangular Hollow Sections | 8 x 2 x 5/16 | RectangularHollowSections8x2x5/16 | 18.96 | 0.277 | 1.58 | Closed Column | 2
Rectangular Hollow Sections | 8 x 2 x 1/4 | RectangularHollowSections8x2x1/4 | 19.2 | 0.224 | 1.6 | Closed Column | 2
Rectangular Hollow Sections | 8 x 2 x 3/16 | RectangularHollowSections8x2x3/16 | 19.44 | 0.169 | 1.62 | Closed Column | 2
Rectangular Hollow Sections | 8 x 2 x 1/8 | RectangularHollowSections8x2x1/8 | 19.56 | 0.114 | 1.63 | Closed Column | 2
Rectangular Hollow Sections | 7 x 5 x 5/8 | RectangularHollowSections7x5x5/8 | 24 | 0.533 | 2 | Closed Column | 2
Rectangular Hollow Sections | 7 x 5 x 1/2 | RectangularHollowSections7x5x1/2 | 24 | 0.435 | 2 | Closed Column | 2
Rectangular Hollow Sections | 7 x 5 x 3/8 | RectangularHollowSections7x5x3/8 | 24 | 0.332 | 2 | Closed Column | 2
Rectangular Hollow Sections | 7 x 5 x 5/16 | RectangularHollowSections7x5x5/16 | 24 | 0.279 | 2 | Closed Column | 2
Rectangular Hollow Sections | 7 x 5 x 1/4 | RectangularHollowSections7x5x1/4 | 24 | 0.226 | 2 | Closed Column | 2
Rectangular Hollow Sections | 7 x 5 x 3/16 | RectangularHollowSections7x5x3/16 | 24 | 0.17 | 2 | Closed Column | 2
Rectangular Hollow Sections | 7 x 5 x 1/8 | RectangularHollowSections7x5x1/8 | 24 | 0.114 | 2 | Closed Column | 2
Rectangular Hollow Sections | 7 x 4 x 1/2 | RectangularHollowSections7x4x1/2 | 21.96 | 0.432 | 1.83 | Closed Column | 2
Rectangular Hollow Sections | 7 x 4 x 3/8 | RectangularHollowSections7x4x3/8 | 21.96 | 0.331 | 1.83 | Closed Column | 2
Rectangular Hollow Sections | 7 x 4 x 5/16 | RectangularHollowSections7x4x5/16 | 21.96 | 0.278 | 1.83 | Closed Column | 2
Rectangular Hollow Sections | 7 x 4 x 1/4 | RectangularHollowSections7x4x1/4 | 21.96 | 0.225 | 1.83 | Closed Column | 2
Rectangular Hollow Sections | 7 x 4 x 3/16 | RectangularHollowSections7x4x3/16 | 21.96 | 0.17 | 1.83 | Closed Column | 2
Rectangular Hollow Sections | 7 x 4 x 1/8 | RectangularHollowSections7x4x1/8 | 21.96 | 0.114 | 1.83 | Closed Column | 2
Rectangular Hollow Sections | 7 x 3 x 1/2 | RectangularHollowSections7x3x1/2 | 19.56 | 0.428 | 1.63 | Closed Column | 2
Rectangular Hollow Sections | 7 x 3 x 3/8 | RectangularHollowSections7x3x3/8 | 19.56 | 0.329 | 1.63 | Closed Column | 2
Rectangular Hollow Sections | 7 x 3 x 5/16 | RectangularHollowSections7x3x5/16 | 19.56 | 0.277 | 1.63 | Closed Column | 2
Rectangular Hollow Sections | 7 x 3 x 1/4 | RectangularHollowSections7x3x1/4 | 19.56 | 0.224 | 1.63 | Closed Column | 2
Rectangular Hollow Sections | 7 x 3 x 3/16 | RectangularHollowSections7x3x3/16 | 19.56 | 0.169 | 1.63 | Closed Column | 2
Rectangular Hollow Sections | 7 x 3 x 1/8 | RectangularHollowSections7x3x1/8 | 19.56 | 0.114 | 1.63 | Closed Column | 2
Rectangular Hollow Sections | 6 x 5 x 1/2 | RectangularHollowSections6x5x1/2 | 21.96 | 0.45 | 1.83 | Closed Column | 2
Rectangular Hollow Sections | 6 x 5 x 3/8 | RectangularHollowSections6x5x3/8 | 21.96 | 0.331 | 1.83 | Closed Column | 2
Rectangular Hollow Sections | 6 x 5 x 5/16 | RectangularHollowSections6x5x5/16 | 21.96 | 0.278 | 1.83 | Closed Column | 2
Rectangular Hollow Sections | 6 x 5 x 1/4 | RectangularHollowSections6x5x1/4 | 21.96 | 0.225 | 1.83 | Closed Column | 2
Rectangular Hollow Sections | 6 x 5 x 3/16 | RectangularHollowSections6x5x3/16 | 21.96 | 0.17 | 1.83 | Closed Column | 2
Rectangular Hollow Sections | 6 x 4 x 1/2 | RectangularHollowSections6x4x1/2 | 19.92 | 0.428 | 1.66 | Closed Column | 2
Rectangular Hollow Sections | 6 x 4 x 3/8 | RectangularHollowSections6x4x3/8 | 19.92 | 0.329 | 1.66 | Closed Column | 2
Rectangular Hollow Sections | 6 x 4 x 5/16 | RectangularHollowSections6x4x5/16 | 19.92 | 0.277 | 1.66 | Closed Column | 2
Rectangular Hollow Sections | 6 x 4 x 1/4 | RectangularHollowSections6x4x1/4 | 19.92 | 0.224 | 1.66 | Closed Column | 2
Rectangular Hollow Sections | 6 x 4 x 3/16 | RectangularHollowSections6x4x3/16 | 19.92 | 0.169 | 1.66 | Closed Column | 2
Rectangular Hollow Sections | 6 x 4 x 1/8 | RectangularHollowSections6x4x1/8 | 19.92 | 0.114 | 1.66 | Closed Column | 2
Rectangular Hollow Sections | 6 x 3 x 1/2 | RectangularHollowSections6x3x1/2 | 18 | 0.424 | 1.5 | Closed Column | 2
Rectangular Hollow Sections | 6 x 3 x 3/8 | RectangularHollowSections6x3x3/8 | 18 | 0.326 | 1.5 | Closed Column | 2
Rectangular Hollow Sections | 6 x 3 x 5/16 | RectangularHollowSections6x3x5/16 | 18 | 0.275 | 1.5 | Closed Column | 2
Rectangular Hollow Sections | 6 x 3 x 1/4 | RectangularHollowSections6x3x1/4 | 18 | 0.223 | 1.5 | Closed Column | 2
Rectangular Hollow Sections | 6 x 3 x 3/16 | RectangularHollowSections6x3x3/16 | 18 | 0.169 | 1.5 | Closed Column | 2
Rectangular Hollow Sections | 6 x 3 x 1/8 | RectangularHollowSections6x3x1/8 | 18 | 0.114 | 1.5 | Closed Column | 2
Rectangular Hollow Sections | 6 x 2 x 3/8 | RectangularHollowSections6x2x3/8 | 14.76 | 0.323 | 1.23 | Closed Column | 2
Rectangular Hollow Sections | 6 x 2 x 5/16 | RectangularHollowSections6x2x5/16 | 15 | 0.273 | 1.25 | Closed Column | 2
Rectangular Hollow Sections | 6 x 2 x 1/4 | RectangularHollowSections6x2x1/4 | 15.24 | 0.222 | 1.27 | Closed Column | 2
Rectangular Hollow Sections | 6 x 2 x 3/16 | RectangularHollowSections6x2x3/16 | 15.36 | 0.168 | 1.28 | Closed Column | 2
Rectangular Hollow Sections | 6 x 2 x 1/8 | RectangularHollowSections6x2x1/8 | 15.6 | 0.113 | 1.3 | Closed Column | 2
Rectangular Hollow Sections | 5 x 4 x 1/2 | RectangularHollowSections5x4x1/2 | 18 | 0.424 | 1.5 | Closed Column | 2
Rectangular Hollow Sections | 5 x 4 x 3/8 | RectangularHollowSections5x4x3/8 | 18 | 0.326 | 1.5 | Closed Column | 2
Rectangular Hollow Sections | 5 x 4 x 5/16 | RectangularHollowSections5x4x5/16 | 18 | 0.275 | 1.5 | Closed Column | 2
Rectangular Hollow Sections | 5 x 4 x 1/4 | RectangularHollowSections5x4x1/4 | 18 | 0.223 | 1.5 | Closed Column | 2
Rectangular Hollow Sections | 5 x 4 x 3/16 | RectangularHollowSections5x4x3/16 | 18 | 0.169 | 1.5 | Closed Column | 2
Rectangular Hollow Sections | 5 x 3 x 1/2 | RectangularHollowSections5x3x1/2 | 18 | 0.418 | 1.5 | Closed Column | 2
Rectangular Hollow Sections | 5 x 3 x 3/8 | RectangularHollowSections5x3x3/8 | 18 | 0.323 | 1.5 | Closed Column | 2
Rectangular Hollow Sections | 5 x 3 x 5/16 | RectangularHollowSections5x3x5/16 | 18 | 0.273 | 1.5 | Closed Column | 2
Rectangular Hollow Sections | 5 x 3 x 1/4 | RectangularHollowSections5x3x1/4 | 18 | 0.222 | 1.5 | Closed Column | 2
Rectangular Hollow Sections | 5 x 3 x 3/16 | RectangularHollowSections5x3x3/16 | 18 | 0.168 | 1.5 | Closed Column | 2
Rectangular Hollow Sections | 5 x 3 x 1/8 | RectangularHollowSections5x3x1/8 | 18 | 0.113 | 1.5 | Closed Column | 2
Rectangular Hollow Sections | 5 x 2 1/2 x 1/4 | RectangularHollowSections5x21/2x1/4 | 14.16 | 0.221 | 1.18 | Closed Column | 2
Rectangular Hollow Sections | 5 x 2 1/2 x 3/16 | RectangularHollowSections5x21/2x3/16 | 14.4 | 0.167 | 1.2 | Closed Column | 2
Rectangular Hollow Sections | 5 x 2 1/2 x 1/8 | RectangularHollowSections5x21/2x1/8 | 14.64 | 0.113 | 1.22 | Closed Column | 2
Rectangular Hollow Sections | 5 x 2 x 3/8 | RectangularHollowSections5x2x3/8 | 12.84 | 0.319 | 1.07 | Closed Column | 2
Rectangular Hollow Sections | 5 x 2 x 5/16 | RectangularHollowSections5x2x5/16 | 12.96 | 0.271 | 1.08 | Closed Column | 2
Rectangular Hollow Sections | 5 x 2 x 1/4 | RectangularHollowSections5x2x1/4 | 13.2 | 0.22 | 1.1 | Closed Column | 2
Rectangular Hollow Sections | 5 x 2 x 3/16 | RectangularHollowSections5x2x3/16 | 13.44 | 0.167 | 1.12 | Closed Column | 2
Rectangular Hollow Sections | 5 x 2 x 1/8 | RectangularHollowSections5x2x1/8 | 13.56 | 0.113 | 1.13 | Closed Column | 2
Rectangular Hollow Sections | 4 x 3 x 3/8 | RectangularHollowSections4x3x3/8 | 14.04 | 0.319 | 1.17 | Closed Column | 2
Rectangular Hollow Sections | 4 x 3 x 5/16 | RectangularHollowSections4x3x5/16 | 14.04 | 0.271 | 1.17 | Closed Column | 2
Rectangular Hollow Sections | 4 x 3 x 1/4 | RectangularHollowSections4x3x1/4 | 14.04 | 0.22 | 1.17 | Closed Column | 2
Rectangular Hollow Sections | 4 x 3 x 3/16 | RectangularHollowSections4x3x3/16 | 14.04 | 0.167 | 1.17 | Closed Column | 2
Rectangular Hollow Sections | 4 x 3 x 1/8 | RectangularHollowSections4x3x1/8 | 14.04 | 0.113 | 1.17 | Closed Column | 2
Rectangular Hollow Sections | 4 x 2 1/2 x 5/16 | RectangularHollowSections4x21/2x5/16 | 12 | 0.269 | 1 | Closed Column | 2
Rectangular Hollow Sections | 4 x 2 1/2 x 1/4 | RectangularHollowSections4x21/2x1/4 | 12.24 | 0.219 | 1.02 | Closed Column | 2
Rectangular Hollow Sections | 4 x 2 1/2 x 3/16 | RectangularHollowSections4x21/2x3/16 | 12.36 | 0.166 | 1.03 | Closed Column | 2
Rectangular Hollow Sections | 4 x 2 x 3/8 | RectangularHollowSections4x2x3/8 | 10.8 | 0.314 | 0.9 | Closed Column | 2
Rectangular Hollow Sections | 4 x 2 x 5/16 | RectangularHollowSections4x2x5/16 | 11.004 | 0.267 | 0.917 | Closed Column | 2
Rectangular Hollow Sections | 4 x 2 x 1/4 | RectangularHollowSections4x2x1/4 | 11.196 | 0.218 | 0.933 | Closed Column | 2
Rectangular Hollow Sections | 4 x 2 x 3/16 | RectangularHollowSections4x2x3/16 | 11.4 | 0.166 | 0.95 | Closed Column | 2
Rectangular Hollow Sections | 4 x 2 x 1/8 | RectangularHollowSections4x2x1/8 | 11.604 | 0.112 | 0.967 | Closed Column | 2
Rectangular Hollow Sections | 3 1/2 x 2 1/2 x 3/8 | RectangularHollowSections31/2x21/2x3/8 | 10.8 | 0.314 | 0.9 | Closed Column | 2
Rectangular Hollow Sections | 3 1/2 x 2 1/2 x 5/16 | RectangularHollowSections31/2x21/2x5/16 | 11.004 | 0.267 | 0.917 | Closed Column | 2
Rectangular Hollow Sections | 3 1/2 x 2 1/2 x 1/4 | RectangularHollowSections31/2x21/2x1/4 | 11.196 | 0.218 | 0.933 | Closed Column | 2
Rectangular Hollow Sections | 3 1/2 x 2 1/2 x 3/16 | RectangularHollowSections31/2x21/2x3/16 | 11.4 | 0.166 | 0.95 | Closed Column | 2
Rectangular Hollow Sections | 3 1/2 x 2 1/2 x 1/8 | RectangularHollowSections31/2x21/2x1/8 | 11.604 | 0.112 | 0.967 | Closed Column | 2
Rectangular Hollow Sections | 3 x 2 1/2 x 5/16 | RectangularHollowSections3x21/2x5/16 | 9.996 | 0.264 | 0.833 | Closed Column | 2
Rectangular Hollow Sections | 3 x 2 1/2 x 1/4 | RectangularHollowSections3x21/2x1/4 | 10.2 | 0.216 | 0.85 | Closed Column | 2
Rectangular Hollow Sections | 3 x 2 1/2 x 3/16 | RectangularHollowSections3x21/2x3/16 | 10.404 | 0.165 | 0.867 | Closed Column | 2
Rectangular Hollow Sections | 3 x 2 1/2 x 1/8 | RectangularHollowSections3x21/2x1/8 | 10.596 | 0.112 | 0.883 | Closed Column | 2
Rectangular Hollow Sections | 3 x 2 x 5/16 | RectangularHollowSections3x2x5/16 | 9.96 | 0.261 | 0.83 | Closed Column | 2
Rectangular Hollow Sections | 3 x 2 x 1/4 | RectangularHollowSections3x2x1/4 | 9.96 | 0.214 | 0.83 | Closed Column | 2
Rectangular Hollow Sections | 3 x 2 x 3/16 | RectangularHollowSections3x2x3/16 | 9.96 | 0.164 | 0.83 | Closed Column | 2
Rectangular Hollow Sections | 3 x 2 x 1/8 | RectangularHollowSections3x2x1/8 | 9.96 | 0.112 | 0.83 | Closed Column | 2
Rectangular Hollow Sections | 3 x 1 1/2 x 1/4 | RectangularHollowSections3x11/2x1/4 | 8.196 | 0.212 | 0.683 | Closed Column | 2
Rectangular Hollow Sections | 3 x 1 1/2 x 3/16 | RectangularHollowSections3x11/2x3/16 | 8.4 | 0.163 | 0.7 | Closed Column | 2
Rectangular Hollow Sections | 3 x 1 1/2 x 1/8 | RectangularHollowSections3x11/2x1/8 | 8.604 | 0.111 | 0.717 | Closed Column | 2
Rectangular Hollow Sections | 3 x 1 x 1/8 | RectangularHollowSections3x1x1/8 | 7.596 | 0.11 | 0.633 | Closed Column | 2
Rectangular Hollow Sections | 2 1/2 x 1 1/2 x 1/4 | RectangularHollowSections21/2x11/2x1/4 | 7.2 | 0.209 | 0.6 | Closed Column | 2
Rectangular Hollow Sections | 2 1/2 x 1 1/2 x 3/16 | RectangularHollowSections21/2x11/2x3/16 | 7.404 | 0.161 | 0.617 | Closed Column | 2
Rectangular Hollow Sections | 2 1/2 x 1 1/2 x 1/8 | RectangularHollowSections21/2x11/2x1/8 | 7.596 | 0.11 | 0.633 | Closed Column | 2
Rectangular Hollow Sections | 2 1/4 x 2 1/4 x 1/4 | RectangularHollowSections21/4x21/4x1/4 | 7.2 | 0.23 | 0.6 | Closed Column | 2
Rectangular Hollow Sections | 2 1/4 x 2 1/4 x 3/16 | RectangularHollowSections21/4x21/4x3/16 | 8.4 | 0.18 | 0.7 | Closed Column | 2
Rectangular Hollow Sections | 2 1/4 x 2 1/4 x 1/8 | RectangularHollowSections21/4x21/4x1/8 | 8.604 | 0.12 | 0.717 | Closed Column | 2
Rectangular Hollow Sections | 2 x 1 1/2 x 3/16 | RectangularHollowSections2x11/2x3/16 | 6.396 | 0.159 | 0.533 | Closed Column | 2
Rectangular Hollow Sections | 2 x 1 x 3/16 | RectangularHollowSections2x1x3/16 | 5.4 | 0.156 | 0.45 | Closed Column | 2
Rectangular Hollow Sections | 2 x 1 x 1/8 | RectangularHollowSections2x1x1/8 | 5.604 | 0.108 | 0.467 | Closed Column | 2
Square Hollow Sections | 16 x 16 x 5/8 | SquareHollowSections16x16x5/8 | 63.96 | 0.564 | 5.33 | Closed Column | 2
Square Hollow Sections | 16 x 16 x 1/2 | SquareHollowSections16x16x1/2 | 63.96 | 0.454 | 5.33 | Closed Column | 2
Square Hollow Sections | 16 x 16 x 3/8 | SquareHollowSections16x16x3/8 | 63.96 | 0.343 | 5.33 | Closed Column | 2
Square Hollow Sections | 16 x 16 x 5/16 | SquareHollowSections16x16x5/16 | 63.96 | 0.287 | 5.33 | Closed Column | 2
Square Hollow Sections | 14 x 14 x 5/8 | SquareHollowSections14x14x5/8 | 55.92 | 0.561 | 4.66 | Closed Column | 2
Square Hollow Sections | 14 x 14 x 1/2 | SquareHollowSections14x14x1/2 | 55.92 | 0.453 | 4.66 | Closed Column | 2
Square Hollow Sections | 14 x 14 x 3/8 | SquareHollowSections14x14x3/8 | 55.92 | 0.342 | 4.66 | Closed Column | 2
Square Hollow Sections | 14 x 14 x 5/16 | SquareHollowSections14x14x5/16 | 55.92 | 0.286 | 4.66 | Closed Column | 2
Square Hollow Sections | 12 x 12 x 5/8 | SquareHollowSections12x12x5/8 | 48 | 0.558 | 4 | Closed Column | 2
Square Hollow Sections | 12 x 12 x 1/2 | SquareHollowSections12x12x1/2 | 48 | 0.45 | 4 | Closed Column | 2
Square Hollow Sections | 12 x 12 x 3/8 | SquareHollowSections12x12x3/8 | 48 | 0.341 | 4 | Closed Column | 2
Square Hollow Sections | 12 x 12 x 5/16 | SquareHollowSections12x12x5/16 | 48 | 0.285 | 4 | Closed Column | 2
Square Hollow Sections | 12 x 12 x 1/4 | SquareHollowSections12x12x1/4 | 48 | 0.229 | 4 | Closed Column | 2
Square Hollow Sections | 10 x 10 x 5/8 | SquareHollowSections10x10x5/8 | 39.96 | 0.553 | 3.33 | Closed Column | 2
Square Hollow Sections | 10 x 10 x 1/2 | SquareHollowSections10x10x1/2 | 39.96 | 0.447 | 3.33 | Closed Column | 2
Square Hollow Sections | 10 x 10 x 3/8 | SquareHollowSections10x10x3/8 | 39.96 | 0.339 | 3.33 | Closed Column | 2
Square Hollow Sections | 10 x 10 x 5/16 | SquareHollowSections10x10x5/16 | 39.96 | 0.284 | 3.33 | Closed Column | 2
Square Hollow Sections | 10 x 10 x 1/4 | SquareHollowSections10x10x1/4 | 39.96 | 0.229 | 3.33 | Closed Column | 2
Square Hollow Sections | 10 x 10 x 3/16 | SquareHollowSections10x10x3/16 | 39.96 | 0.172 | 3.33 | Closed Column | 2
Square Hollow Sections | 8 x 8 x 5/8 | SquareHollowSections8x8x5/8 | 31.92 | 0.546 | 2.66 | Closed Column | 2
Square Hollow Sections | 8 x 8 x 1/2 | SquareHollowSections8x8x1/2 | 31.92 | 0.443 | 2.66 | Closed Column | 2
Square Hollow Sections | 8 x 8 x 3/8 | SquareHollowSections8x8x3/8 | 31.92 | 0.337 | 2.66 | Closed Column | 2
Square Hollow Sections | 8 x 8 x 5/16 | SquareHollowSections8x8x5/16 | 31.92 | 0.282 | 2.66 | Closed Column | 2
Square Hollow Sections | 8 x 8 x 1/4 | SquareHollowSections8x8x1/4 | 31.92 | 0.228 | 2.66 | Closed Column | 2
Square Hollow Sections | 8 x 8 x 3/16 | SquareHollowSections8x8x3/16 | 31.92 | 0.171 | 2.66 | Closed Column | 2
Square Hollow Sections | 7 x 7 x 5/8 | SquareHollowSections7x7x5/8 | 27.96 | 0.54 | 2.33 | Closed Column | 2
Square Hollow Sections | 7 x 7 x 1/2 | SquareHollowSections7x7x1/2 | 27.96 | 0.439 | 2.33 | Closed Column | 2
Square Hollow Sections | 7 x 7 x 3/8 | SquareHollowSections7x7x3/8 | 27.96 | 0.335 | 2.33 | Closed Column | 2
Square Hollow Sections | 7 x 7 x 5/16 | SquareHollowSections7x7x5/16 | 27.96 | 0.281 | 2.33 | Closed Column | 2
Square Hollow Sections | 7 x 7 x 1/4 | SquareHollowSections7x7x1/4 | 27.96 | 0.227 | 2.33 | Closed Column | 2
Square Hollow Sections | 7 x 7 x 3/16 | SquareHollowSections7x7x3/16 | 27.96 | 0.171 | 2.33 | Closed Column | 2
Square Hollow Sections | 6 x 6 x 5/8 | SquareHollowSections6x6x5/8 | 24 | 0.533 | 2 | Closed Column | 2
Square Hollow Sections | 6 x 6 x 1/2 | SquareHollowSections6x6x1/2 | 24 | 0.435 | 2 | Closed Column | 2
Square Hollow Sections | 6 x 6 x 3/8 | SquareHollowSections6x6x3/8 | 24 | 0.332 | 2 | Closed Column | 2
Square Hollow Sections | 6 x 6 x 5/16 | SquareHollowSections6x6x5/16 | 24 | 0.279 | 2 | Closed Column | 2
Square Hollow Sections | 6 x 6 x 1/4 | SquareHollowSections6x6x1/4 | 24 | 0.226 | 2 | Closed Column | 2
Square Hollow Sections | 6 x 6 x 3/16 | SquareHollowSections6x6x3/16 | 24 | 0.17 | 2 | Closed Column | 2
Square Hollow Sections | 6 x 6 x 1/8 | SquareHollowSections6x6x1/8 | 24 | 0.114 | 2 | Closed Column | 2
Square Hollow Sections | 5 1/2 x 5 1/2 x 3/8 | SquareHollowSections51/2x51/2x3/8 | 21.96 | 0.331 | 1.83 | Closed Column | 2
Square Hollow Sections | 5 1/2 x 5 1/2 x 5/16 | SquareHollowSections51/2x51/2x5/16 | 21.96 | 0.278 | 1.83 | Closed Column | 2
Square Hollow Sections | 5 1/2 x 5 1/2 x 1/4 | SquareHollowSections51/2x51/2x1/4 | 21.96 | 0.225 | 1.83 | Closed Column | 2
Square Hollow Sections | 5 1/2 x 5 1/2 x 3/16 | SquareHollowSections51/2x51/2x3/16 | 21.96 | 0.17 | 1.83 | Closed Column | 2
Square Hollow Sections | 5 1/2 x 5 1/2 x 1/8 | SquareHollowSections51/2x51/2x1/8 | 21.96 | 0.114 | 1.83 | Closed Column | 2
Square Hollow Sections | 5 x 5 x 1/2 | SquareHollowSections5x5x1/2 | 19.92 | 0.428 | 1.66 | Closed Column | 2
Square Hollow Sections | 5 x 5 x 3/8 | SquareHollowSections5x5x3/8 | 19.92 | 0.329 | 1.66 | Closed Column | 2
Square Hollow Sections | 5 x 5 x 5/16 | SquareHollowSections5x5x5/16 | 19.92 | 0.277 | 1.66 | Closed Column | 2
Square Hollow Sections | 5 x 5 x 1/4 | SquareHollowSections5x5x1/4 | 19.92 | 0.224 | 1.66 | Closed Column | 2
Square Hollow Sections | 5 x 5 x 3/16 | SquareHollowSections5x5x3/16 | 19.92 | 0.169 | 1.66 | Closed Column | 2
Square Hollow Sections | 5 x 5 x 1/8 | SquareHollowSections5x5x1/8 | 19.92 | 0.114 | 1.66 | Closed Column | 2
Square Hollow Sections | 4 1/2 x 4 1/2 x 1/2 | SquareHollowSections41/2x41/2x1/2 | 18 | 0.424 | 1.5 | Closed Column | 2
Square Hollow Sections | 4 1/2 x 4 1/2 x 3/8 | SquareHollowSections41/2x41/2x3/8 | 18 | 0.326 | 1.5 | Closed Column | 2
Square Hollow Sections | 4 1/2 x 4 1/2 x 5/16 | SquareHollowSections41/2x41/2x5/16 | 18 | 0.275 | 1.5 | Closed Column | 2
Square Hollow Sections | 4 1/2 x 4 1/2 x 1/4 | SquareHollowSections41/2x41/2x1/4 | 18 | 0.223 | 1.5 | Closed Column | 2
Square Hollow Sections | 4 1/2 x 4 1/2 x 3/16 | SquareHollowSections41/2x41/2x3/16 | 18 | 0.169 | 1.5 | Closed Column | 2
Square Hollow Sections | 4 1/2 x 4 1/2 x 1/8 | SquareHollowSections41/2x41/2x1/8 | 18 | 0.114 | 1.5 | Closed Column | 2
Square Hollow Sections | 4 x 4 x 1/2 | SquareHollowSections4x4x1/2 | 15.96 | 0.418 | 1.33 | Closed Column | 2
Square Hollow Sections | 4 x 4 x 3/8 | SquareHollowSections4x4x3/8 | 15.96 | 0.323 | 1.33 | Closed Column | 2
Square Hollow Sections | 4 x 4 x 5/16 | SquareHollowSections4x4x5/16 | 15.96 | 0.273 | 1.33 | Closed Column | 2
Square Hollow Sections | 4 x 4 x 1/4 | SquareHollowSections4x4x1/4 | 15.96 | 0.222 | 1.33 | Closed Column | 2
Square Hollow Sections | 4 x 4 x 3/16 | SquareHollowSections4x4x3/16 | 15.96 | 0.168 | 1.33 | Closed Column | 2
Square Hollow Sections | 4 x 4 x 1/8 | SquareHollowSections4x4x1/8 | 15.96 | 0.113 | 1.33 | Closed Column | 2
Square Hollow Sections | 3 1/2 x 3 1/2 x 3/8 | SquareHollowSections31/2x31/2x3/8 | 14.04 | 0.319 | 1.17 | Closed Column | 2
Square Hollow Sections | 3 1/2 x 3 1/2 x 5/16 | SquareHollowSections31/2x31/2x5/16 | 14.04 | 0.271 | 1.17 | Closed Column | 2
Square Hollow Sections | 3 1/2 x 3 1/2 x 1/4 | SquareHollowSections31/2x31/2x1/4 | 14.04 | 0.22 | 1.17 | Closed Column | 2
Square Hollow Sections | 3 1/2 x 3 1/2 x 3/16 | SquareHollowSections31/2x31/2x3/16 | 14.04 | 0.167 | 1.17 | Closed Column | 2
Square Hollow Sections | 3 1/2 x 3 1/2 x 1/8 | SquareHollowSections31/2x31/2x1/8 | 14.04 | 0.113 | 1.17 | Closed Column | 2
Square Hollow Sections | 3 x 3 x 3/8 | SquareHollowSections3x3x3/8 | 12 | 0.314 | 1 | Closed Column | 2
Square Hollow Sections | 3 x 3 x 5/16 | SquareHollowSections3x3x5/16 | 12 | 0.267 | 1 | Closed Column | 2
Square Hollow Sections | 3 x 3 x 1/4 | SquareHollowSections3x3x1/4 | 12 | 0.218 | 1 | Closed Column | 2
Square Hollow Sections | 3 x 3 x 3/16 | SquareHollowSections3x3x3/16 | 12 | 0.166 | 1 | Closed Column | 2
Square Hollow Sections | 3 x 3 x 1/8 | SquareHollowSections3x3x1/8 | 12 | 0.112 | 1 | Closed Column | 2
Square Hollow Sections | 2 1/2 x 2 1/2 x 5/16 | SquareHollowSections21/2x21/2x5/16 | 9.6 | 0.261 | 0.8 | Closed Column | 2
Square Hollow Sections | 2 1/2 x 2 1/2 x 1/4 | SquareHollowSections21/2x21/2x1/4 | 9.6 | 0.214 | 0.8 | Closed Column | 2
Square Hollow Sections | 2 1/2 x 2 1/2 x 3/16 | SquareHollowSections21/2x21/2x3/16 | 9.6 | 0.164 | 0.8 | Closed Column | 2
Square Hollow Sections | 2 1/2 x 2 1/2 x 1/8 | SquareHollowSections21/2x21/2x1/8 | 9.6 | 0.112 | 0.8 | Closed Column | 2
Square Hollow Sections | 2 1/4 x 2 1/4 x 1/4 | SquareHollowSections21/4x21/4x1/4 | 7.2 | 0.212 | 0.6 | Closed Column | 2
Square Hollow Sections | 21/4 x 21/4 x 3/16 | SquareHollowSections21/4x21/4x3/16 | 7.2 | 0.163 | 0.6 | Closed Column | 2
Square Hollow Sections | 21/4 x 21/4 x 1/8 | SquareHollowSections21/4x21/4x1/8 | 7.2 | 0.111 | 0.6 | Closed Column | 2
Square Hollow Sections | 2 x 2 x 1/4 | SquareHollowSections2x2x1/4 | 7.2 | 0.209 | 0.6 | Closed Column | 2
Square Hollow Sections | 2 x 2 x 3/16 | SquareHollowSections2x2x3/16 | 7.2 | 0.161 | 0.6 | Closed Column | 2
Square Hollow Sections | 2 x 2 x 1/8 | SquareHollowSections2x2x1/8 | 7.2 | 0.11 | 0.6 | Closed Column | 2
Square Hollow Sections | 13/4 x 13/4 x 3/16 | SquareHollowSections13/4x13/4x3/16 | 6.396 | 0.159 | 0.533 | Closed Column | 2
Square Hollow Sections | 15/8 x 15/8 x 3/16 | SquareHollowSections15/8x15/8x3/16 | 5.904 | 0.158 | 0.492 | Closed Column | 2
Square Hollow Sections | 15/8 x 15/8 x 1/8 | SquareHollowSections15/8x15/8x1/8 | 6.096 | 0.109 | 0.508 | Closed Column | 2
Square Hollow Sections | 1 1/2 x 1 1/2 x 3/16 | SquareHollowSections11/2x11/2x3/16 | 5.4 | 0.156 | 0.45 | Closed Column | 2
Square Hollow Sections | 1 1/2 x 1 1/2 x 1/8 | SquareHollowSections11/2x11/2x1/8 | 5.604 | 0.108 | 0.467 | Closed Column | 2
Square Hollow Sections | 11/4 x 11/4 x 3/16 | SquareHollowSections11/4x11/4x3/16 | 4.404 | 0.152 | 0.367 | Closed Column | 2
Square Hollow Sections | 11/4 x 11/4 x 1/8 | SquareHollowSections11/4x11/4x1/8 | 4.596 | 0.107 | 0.383 | Closed Column | 2
HSS Steel Pipe | HSS 20.00 x 0.500 | HSSSteelPipeHSS20.00x0.500 | 62.8 | 0.454 | 5.23 | Closed Column | 2
HSS Steel Pipe | HSS 20.00 x 0.375 | HSSSteelPipeHSS20.00x0.375 | 62.8 | 0.343 | 5.23 | Closed Column | 2
HSS Steel Pipe | HSS 18.00 x 0.500 | HSSSteelPipeHSS18.00x0.500 | 56.5 | 0.453 | 4.71 | Closed Column | 2
HSS Steel Pipe | HSS 18.00 x 0.375 | HSSSteelPipeHSS18.00x0.375 | 56.5 | 0.342 | 4.71 | Closed Column | 2
HSS Steel Pipe | HSS 16.00 x 0.500 | HSSSteelPipeHSS16.00x0.500 | 50.3 | 0.451 | 4.19 | Closed Column | 2
HSS Steel Pipe | HSS 16.00 x 0.438 | HSSSteelPipeHSS16.00x0.438 | 50.3 | 0.397 | 4.19 | Closed Column | 2
HSS Steel Pipe | HSS 16.00 x 0.375 | HSSSteelPipeHSS16.00x0.375 | 50.3 | 0.341 | 4.19 | Closed Column | 2
HSS Steel Pipe | HSS 16.00 x 0.312 | HSSSteelPipeHSS16.00x0.312 | 50.3 | 0.286 | 4.19 | Closed Column | 2
HSS Steel Pipe | HSS 14.00 x 0.500 | HSSSteelPipeHSS14.00x0.500 | 44 | 0.45 | 3.67 | Closed Column | 2
HSS Steel Pipe | HSS 14.00 x 0.375 | HSSSteelPipeHSS14.00x0.375 | 44 | 0.34 | 3.67 | Closed Column | 2
HSS Steel Pipe | HSS 14.00 x 0.312 | HSSSteelPipeHSS14.00x0.312 | 44 | 0.285 | 3.67 | Closed Column | 2
HSS Steel Pipe | HSS 12.75 x 0.500 | HSSSteelPipeHSS12.75x0.500 | 40.1 | 0.448 | 3.34 | Closed Column | 2
HSS Steel Pipe | HSS 12.75 x 0.375 | HSSSteelPipeHSS12.75x0.375 | 40.1 | 0.339 | 3.34 | Closed Column | 2
HSS Steel Pipe | HSS 12.75 x 0.250 | HSSSteelPipeHSS12.75x0.250 | 40.1 | 0.229 | 3.34 | Closed Column | 2
HSS Steel Pipe | HSS 12.50 x 0.625 | HSSSteelPipeHSS12.50x0.625 | 39.3 | 0.554 | 3.28 | Closed Column | 2
HSS Steel Pipe | HSS 12.50 x 0.500 | HSSSteelPipeHSS12.50x0.500 | 39.3 | 0.448 | 3.28 | Closed Column | 2
HSS Steel Pipe | HSS 12.50 x 0.375 | HSSSteelPipeHSS12.50x0.375 | 39.3 | 0.339 | 3.28 | Closed Column | 2
HSS Steel Pipe | HSS 12.50 x 0.312 | HSSSteelPipeHSS12.50x0.312 | 39.3 | 0.284 | 3.28 | Closed Column | 2
HSS Steel Pipe | HSS 12.50 x 0.250 | HSSSteelPipeHSS12.50x0.250 | 39.3 | 0.229 | 3.28 | Closed Column | 2
HSS Steel Pipe | HSS 12.50 x 0.188 | HSSSteelPipeHSS12.50x0.188 | 39.3 | 0.172 | 3.28 | Closed Column | 2
HSS Steel Pipe | HSS 11.25 x 0.625 | HSSSteelPipeHSS11.25x0.625 | 35.3 | 0.551 | 2.94 | Closed Column | 2
HSS Steel Pipe | HSS 11.25 x 0.500 | HSSSteelPipeHSS11.25x0.500 | 35.3 | 0.446 | 2.94 | Closed Column | 2
HSS Steel Pipe | HSS 11.25 x 0.375 | HSSSteelPipeHSS11.25x0.375 | 35.3 | 0.338 | 2.94 | Closed Column | 2
HSS Steel Pipe | HSS 11.25 x 0.312 | HSSSteelPipeHSS11.25x0.312 | 35.3 | 0.283 | 2.94 | Closed Column | 2
HSS Steel Pipe | HSS 11.25 x 0.250 | HSSSteelPipeHSS11.25x0.250 | 35.3 | 0.228 | 2.94 | Closed Column | 2
HSS Steel Pipe | HSS 11.25 x 0.188 | HSSSteelPipeHSS11.25x0.188 | 35.3 | 0.171 | 2.94 | Closed Column | 2
HSS Steel Pipe | HSS 10.75 x 0.500 | HSSSteelPipeHSS10.75x0.500 | 33.8 | 0.445 | 2.82 | Closed Column | 2
HSS Steel Pipe | HSS 10.75 x 0.250 | HSSSteelPipeHSS10.75x0.250 | 33.8 | 0.228 | 2.82 | Closed Column | 2
HSS Steel Pipe | HSS 10.00 x 0.625 | HSSSteelPipeHSS10.00x0.625 | 31.4 | 0.547 | 2.62 | Closed Column | 2
HSS Steel Pipe | HSS 10.00 x 0.500 | HSSSteelPipeHSS10.00x0.500 | 31.4 | 0.443 | 2.62 | Closed Column | 2
HSS Steel Pipe | HSS 10.00 x 0.375 | HSSSteelPipeHSS10.00x0.375 | 31.4 | 0.337 | 2.62 | Closed Column | 2
HSS Steel Pipe | HSS 10.00 x 0.312 | HSSSteelPipeHSS10.00x0.312 | 31.4 | 0.283 | 2.62 | Closed Column | 2
HSS Steel Pipe | HSS 10.00 x 0.250 | HSSSteelPipeHSS10.00x0.250 | 31.4 | 0.228 | 2.62 | Closed Column | 2
HSS Steel Pipe | HSS 10.00 x 0.188 | HSSSteelPipeHSS10.00x0.188 | 31.4 | 0.171 | 2.62 | Closed Column | 2
HSS Steel Pipe | HSS 9.625 x 0.500 | HSSSteelPipeHSS9.625x0.500 | 30.2 | 0.443 | 2.52 | Closed Column | 2
HSS Steel Pipe | HSS 9.625 x 0.375 | HSSSteelPipeHSS9.625x0.375 | 30.2 | 0.336 | 2.52 | Closed Column | 2
HSS Steel Pipe | HSS 9.625 x 0.312 | HSSSteelPipeHSS9.625x0.312 | 30.2 | 0.282 | 2.52 | Closed Column | 2
HSS Steel Pipe | HSS 9.625 x 0.250 | HSSSteelPipeHSS9.625x0.250 | 30.2 | 0.227 | 2.52 | Closed Column | 2
HSS Steel Pipe | HSS 9.625 x 0.188 | HSSSteelPipeHSS9.625x0.188 | 30.2 | 0.171 | 2.52 | Closed Column | 2
HSS Steel Pipe | HSS 8.75 x 0.500 | HSSSteelPipeHSS8.75x0.500 | 27.5 | 0.44 | 2.29 | Closed Column | 2
HSS Steel Pipe | HSS 8.75 x 0.375 | HSSSteelPipeHSS8.75x0.375 | 27.5 | 0.335 | 2.29 | Closed Column | 2
HSS Steel Pipe | HSS 8.75 x 0.312 | HSSSteelPipeHSS8.75x0.312 | 27.5 | 0.281 | 2.29 | Closed Column | 2
HSS Steel Pipe | HSS 8.75 x 0.250 | HSSSteelPipeHSS8.75x0.250 | 27.5 | 0.227 | 2.29 | Closed Column | 2
HSS Steel Pipe | HSS 8.75 x 0.188 | HSSSteelPipeHSS8.75x0.188 | 27.5 | 0.171 | 2.29 | Closed Column | 2
HSS Steel Pipe | HSS 8.625 x 0.500 | HSSSteelPipeHSS8.625x0.500 | 27.1 | 0.44 | 2.26 | Closed Column | 2
HSS Steel Pipe | HSS 8.625 x 0.375 | HSSSteelPipeHSS8.625x0.375 | 27.1 | 0.335 | 2.26 | Closed Column | 2
HSS Steel Pipe | HSS 8.625 x 0.322 | HSSSteelPipeHSS8.625x0.322 | 27.1 | 0.29 | 2.26 | Closed Column | 2
HSS Steel Pipe | HSS 8.625 x 0.250 | HSSSteelPipeHSS8.625x0.250 | 27.1 | 0.227 | 2.26 | Closed Column | 2
HSS Steel Pipe | HSS 8.625 x 0.188 | HSSSteelPipeHSS8.625x0.188 | 27.1 | 0.17 | 2.26 | Closed Column | 2
HSS Steel Pipe | HSS 7.625 x 0.125 | HSSSteelPipeHSS7.625x0.125 | 24 | 0.114 | 2 | Closed Column | 2
HSS Steel Pipe | HSS 7.50 x 0.500 | HSSSteelPipeHSS7.50x0.500 | 23.6 | 0.436 | 1.97 | Closed Column | 2
HSS Steel Pipe | HSS 7.50 x 0.375 | HSSSteelPipeHSS7.50x0.375 | 23.6 | 0.333 | 1.97 | Closed Column | 2
HSS Steel Pipe | HSS 7.50 x 0.312 | HSSSteelPipeHSS7.50x0.312 | 23.6 | 0.28 | 1.97 | Closed Column | 2
HSS Steel Pipe | HSS 7.50 x 0.250 | HSSSteelPipeHSS7.50x0.250 | 23.6 | 0.226 | 1.97 | Closed Column | 2
HSS Steel Pipe | HSS 7.50 x 0.188 | HSSSteelPipeHSS7.50x0.188 | 23.6 | 0.17 | 1.97 | Closed Column | 2
HSS Steel Pipe | HSS 7.00 x 0.500 | HSSSteelPipeHSS7.00x0.500 | 22 | 0.434 | 1.83 | Closed Column | 2
HSS Steel Pipe | HSS 7.00 x 0.375 | HSSSteelPipeHSS7.00x0.375 | 22 | 0.332 | 1.83 | Closed Column | 2
HSS Steel Pipe | HSS 7.00 x 0.312 | HSSSteelPipeHSS7.00x0.312 | 22 | 0.279 | 1.83 | Closed Column | 2
HSS Steel Pipe | HSS 7.00 x 0.250 | HSSSteelPipeHSS7.00x0.250 | 22 | 0.225 | 1.83 | Closed Column | 2
HSS Steel Pipe | HSS 7.00 x 0.188 | HSSSteelPipeHSS7.00x0.188 | 22 | 0.17 | 1.83 | Closed Column | 2
HSS Steel Pipe | HSS 7.00 x 0.125 | HSSSteelPipeHSS7.00x0.125 | 22 | 0.114 | 1.83 | Closed Column | 2
HSS Steel Pipe | HSS 6.875 x 0.500 | HSSSteelPipeHSS6.875x0.500 | 21.6 | 0.434 | 1.8 | Closed Column | 2
HSS Steel Pipe | HSS 6.875 x 0.375 | HSSSteelPipeHSS6.875x0.375 | 21.6 | 0.331 | 1.8 | Closed Column | 2
HSS Steel Pipe | HSS 6.875 x 0.312 | HSSSteelPipeHSS6.875x0.312 | 21.6 | 0.279 | 1.8 | Closed Column | 2
HSS Steel Pipe | HSS 6.875 x 0.250 | HSSSteelPipeHSS6.875x0.250 | 21.6 | 0.225 | 1.8 | Closed Column | 2
HSS Steel Pipe | HSS 6.875 x 0.188 | HSSSteelPipeHSS6.875x0.188 | 21.6 | 0.17 | 1.8 | Closed Column | 2
HSS Steel Pipe | HSS 6.625 x 0.500 | HSSSteelPipeHSS6.625x0.500 | 20.8 | 0.432 | 1.73 | Closed Column | 2
HSS Steel Pipe | HSS 6.625 x 0.432 | HSSSteelPipeHSS6.625x0.432 | 20.8 | 0.378 | 1.73 | Closed Column | 2
HSS Steel Pipe | HSS 6.625 x 0.375 | HSSSteelPipeHSS6.625x0.375 | 20.8 | 0.331 | 1.73 | Closed Column | 2
HSS Steel Pipe | HSS 6.625 x 0.312 | HSSSteelPipeHSS6.625x0.312 | 20.8 | 0.278 | 1.73 | Closed Column | 2
HSS Steel Pipe | HSS 6.625 x 0.280 | HSSSteelPipeHSS6.625x0.280 | 20.8 | 0.251 | 1.73 | Closed Column | 2
HSS Steel Pipe | HSS 6.625 x 0.250 | HSSSteelPipeHSS6.625x0.250 | 20.8 | 0.225 | 1.73 | Closed Column | 2
HSS Steel Pipe | HSS 6.625 x 0.188 | HSSSteelPipeHSS6.625x0.188 | 20.8 | 0.169 | 1.73 | Closed Column | 2
HSS Steel Pipe | HSS 6.625 x 0.125 | HSSSteelPipeHSS6.625x0.125 | 20.8 | 0.114 | 1.73 | Closed Column | 2
HSS Steel Pipe | HSS 6.125 x 0.500 | HSSSteelPipeHSS6.125x0.500 | 19.2 | 0.43 | 1.6 | Closed Column | 2
HSS Steel Pipe | HSS 6.125 x 0.375 | HSSSteelPipeHSS6.125x0.375 | 19.2 | 0.329 | 1.6 | Closed Column | 2
HSS Steel Pipe | HSS 6.125 x 0.312 | HSSSteelPipeHSS6.125x0.312 | 19.2 | 0.277 | 1.6 | Closed Column | 2
HSS Steel Pipe | HSS 6.125 x 0.250 | HSSSteelPipeHSS6.125x0.250 | 19.2 | 0.224 | 1.6 | Closed Column | 2
HSS Steel Pipe | HSS 6.125 x 0.188 | HSSSteelPipeHSS6.125x0.188 | 19.2 | 0.169 | 1.6 | Closed Column | 2
HSS Steel Pipe | HSS 6.00 x 0.500 | HSSSteelPipeHSS6.00x0.500 | 18.8 | 0.429 | 1.57 | Closed Column | 2
HSS Steel Pipe | HSS 6.00 x 0.375 | HSSSteelPipeHSS6.00x0.375 | 18.8 | 0.329 | 1.57 | Closed Column | 2
HSS Steel Pipe | HSS 6.00 x 0.312 | HSSSteelPipeHSS6.00x0.312 | 18.8 | 0.277 | 1.57 | Closed Column | 2
HSS Steel Pipe | HSS 6.00 x 0.280 | HSSSteelPipeHSS6.00x0.280 | 18.8 | 0.25 | 1.57 | Closed Column | 2
HSS Steel Pipe | HSS 6.00 x 0.250 | HSSSteelPipeHSS6.00x0.250 | 18.8 | 0.224 | 1.57 | Closed Column | 2
HSS Steel Pipe | HSS 6.00 x 0.188 | HSSSteelPipeHSS6.00x0.188 | 18.8 | 0.169 | 1.57 | Closed Column | 2
HSS Steel Pipe | HSS 6.00 x 0.125 | HSSSteelPipeHSS6.00x0.125 | 18.8 | 0.114 | 1.57 | Closed Column | 2
HSS Steel Pipe | HSS 5.563 x 0.375 | HSSSteelPipeHSS5.563x0.375 | 17.5 | 0.327 | 1.46 | Closed Column | 2
HSS Steel Pipe | HSS 5.563 x 0.258 | HSSSteelPipeHSS5.563x0.258 | 17.5 | 0.231 | 1.46 | Closed Column | 2
HSS Steel Pipe | HSS 5.563 x 0.188 | HSSSteelPipeHSS5.563x0.188 | 17.5 | 0.169 | 1.46 | Closed Column | 2
HSS Steel Pipe | HSS 5.563 x 0.134 | HSSSteelPipeHSS5.563x0.134 | 17.5 | 0.122 | 1.46 | Closed Column | 2
HSS Steel Pipe | HSS 5.50 x 0.500 | HSSSteelPipeHSS5.50x0.500 | 17.3 | 0.426 | 1.44 | Closed Column | 2
HSS Steel Pipe | HSS 5.50 x 0.375 | HSSSteelPipeHSS5.50x0.375 | 17.3 | 0.327 | 1.44 | Closed Column | 2
HSS Steel Pipe | HSS 5.50 x 0.258 | HSSSteelPipeHSS5.50x0.258 | 17.3 | 0.23 | 1.44 | Closed Column | 2
HSS Steel Pipe | HSS 5.00 x 0.500 | HSSSteelPipeHSS5.00x0.500 | 15.7 | 0.422 | 1.31 | Closed Column | 2
HSS Steel Pipe | HSS 5.00 x 0.375 | HSSSteelPipeHSS5.00x0.375 | 15.7 | 0.325 | 1.31 | Closed Column | 2
HSS Steel Pipe | HSS 5.00 x 0.312 | HSSSteelPipeHSS5.00x0.312 | 15.7 | 0.274 | 1.31 | Closed Column | 2
HSS Steel Pipe | HSS 5.00 x 0.258 | HSSSteelPipeHSS5.00x0.258 | 15.7 | 0.229 | 1.31 | Closed Column | 2
HSS Steel Pipe | HSS 5.00 x 0.250 | HSSSteelPipeHSS5.00x0.250 | 15.7 | 0.222 | 1.31 | Closed Column | 2
HSS Steel Pipe | HSS 5.00 x 0.188 | HSSSteelPipeHSS5.00x0.188 | 15.7 | 0.168 | 1.31 | Closed Column | 2
HSS Steel Pipe | HSS 5.00 x 0.125 | HSSSteelPipeHSS5.00x0.125 | 15.7 | 0.113 | 1.31 | Closed Column | 2
HSS Steel Pipe | HSS 4.50 x 0.337 | HSSSteelPipeHSS4.50x0.337 | 14.1 | 0.293 | 1.18 | Closed Column | 2
HSS Steel Pipe | HSS 4.50 x 0.237 | HSSSteelPipeHSS4.50x0.237 | 14.1 | 0.21 | 1.18 | Closed Column | 2
HSS Steel Pipe | HSS 4.50 x 0.188 | HSSSteelPipeHSS4.50x0.188 | 14.1 | 0.167 | 1.18 | Closed Column | 2
HSS Steel Pipe | HSS 4.50 x 0.125 | HSSSteelPipeHSS4.50x0.125 | 14.1 | 0.113 | 1.18 | Closed Column | 2
HSS Steel Pipe | HSS 4.00 x 0.337 | HSSSteelPipeHSS4.00x0.337 | 12.6 | 0.29 | 1.05 | Closed Column | 2
HSS Steel Pipe | HSS 4.00 x 0.313 | HSSSteelPipeHSS4.00x0.313 | 12.6 | 0.27 | 1.05 | Closed Column | 2
HSS Steel Pipe | HSS 4.00 x 0.250 | HSSSteelPipeHSS4.00x0.250 | 12.6 | 0.219 | 1.05 | Closed Column | 2
HSS Steel Pipe | HSS 4.00 x 0.237 | HSSSteelPipeHSS4.00x0.237 | 12.6 | 0.209 | 1.05 | Closed Column | 2
HSS Steel Pipe | HSS 4.00 x 0.226 | HSSSteelPipeHSS4.00x0.226 | 12.6 | 0.2 | 1.05 | Closed Column | 2
HSS Steel Pipe | HSS 4.00 x 0.220 | HSSSteelPipeHSS4.00x0.220 | 12.6 | 0.194 | 1.05 | Closed Column | 2
HSS Steel Pipe | HSS 4.00 x 0.188 | HSSSteelPipeHSS4.00x0.188 | 12.6 | 0.166 | 1.05 | Closed Column | 2
HSS Steel Pipe | HSS 4.00 x 0.125 | HSSSteelPipeHSS4.00x0.125 | 12.6 | 0.113 | 1.05 | Closed Column | 2
HSS Steel Pipe | HSS 3.50 x 0.313 | HSSSteelPipeHSS3.50x0.313 | 11 | 0.267 | 0.917 | Closed Column | 2
HSS Steel Pipe | HSS 3.50 x 0.300 | HSSSteelPipeHSS3.50x0.300 | 11 | 0.258 | 0.917 | Closed Column | 2
HSS Steel Pipe | HSS 3.50 x 0.250 | HSSSteelPipeHSS3.50x0.250 | 11 | 0.217 | 0.917 | Closed Column | 2
HSS Steel Pipe | HSS 3.50 x 0.216 | HSSSteelPipeHSS3.50x0.216 | 11 | 0.189 | 0.917 | Closed Column | 2
HSS Steel Pipe | HSS 3.50 x 0.203 | HSSSteelPipeHSS3.50x0.203 | 11 | 0.179 | 0.917 | Closed Column | 2
HSS Steel Pipe | HSS 3.50 x 0.188 | HSSSteelPipeHSS3.50x0.188 | 11 | 0.165 | 0.917 | Closed Column | 2
HSS Steel Pipe | HSS 3.50 x 0.125 | HSSSteelPipeHSS3.50x0.125 | 11 | 0.112 | 0.917 | Closed Column | 2
HSS Steel Pipe | HSS 3.00 x 0.313 | HSSSteelPipeHSS3.00x0.313 | 9.42 | 0.254 | 0.785 | Closed Column | 2
HSS Steel Pipe | HSS 3.00 x 0.250 | HSSSteelPipeHSS3.00x0.250 | 9.42 | 0.215 | 0.785 | Closed Column | 2
HSS Steel Pipe | HSS 3.00 x 0.216 | HSSSteelPipeHSS3.00x0.216 | 9.42 | 0.188 | 0.785 | Closed Column | 2
HSS Steel Pipe | HSS 3.00 x 0.203 | HSSSteelPipeHSS3.00x0.203 | 9.42 | 0.177 | 0.785 | Closed Column | 2
HSS Steel Pipe | HSS 3.00 x 0.188 | HSSSteelPipeHSS3.00x0.188 | 9.42 | 0.164 | 0.785 | Closed Column | 2
HSS Steel Pipe | HSS 3.00 x 0.152 | HSSSteelPipeHSS3.00x0.152 | 9.42 | 0.135 | 0.785 | Closed Column | 2
HSS Steel Pipe | HSS 3.00 x 0.134 | HSSSteelPipeHSS3.00x0.134 | 9.42 | 0.12 | 0.785 | Closed Column | 2
HSS Steel Pipe | HSS 3.00 x 0.120 | HSSSteelPipeHSS3.00x0.120 | 9.42 | 0.108 | 0.785 | Closed Column | 2
HSS Steel Pipe | HSS 2.87 x 0.250 | HSSSteelPipeHSS2.87x0.250 | 9.03 | 0.214 | 0.753 | Closed Column | 2
HSS Steel Pipe | HSS 2.87 x 0.203 | HSSSteelPipeHSS2.87x0.203 | 9.03 | 0.177 | 0.753 | Closed Column | 2
HSS Steel Pipe | HSS 2.87 x 0.188 | HSSSteelPipeHSS2.87x0.188 | 9.03 | 0.163 | 0.753 | Closed Column | 2
HSS Steel Pipe | HSS 2.87 x 0.125 | HSSSteelPipeHSS2.87x0.125 | 9.03 | 0.111 | 0.753 | Closed Column | 2
HSS Steel Pipe | HSS 2.50 x 0.250 | HSSSteelPipeHSS2.50x0.250 | 7.85 | 0.211 | 0.654 | Closed Column | 2
HSS Steel Pipe | HSS 2.50 x 0.188 | HSSSteelPipeHSS2.50x0.188 | 7.85 | 0.162 | 0.654 | Closed Column | 2
HSS Steel Pipe | HSS 2.50 x 0.125 | HSSSteelPipeHSS2.50x0.125 | 7.85 | 0.111 | 0.654 | Closed Column | 2
HSS Steel Pipe | HSS 2.375 x 0.250 | HSSSteelPipeHSS2.375x0.250 | 7.46 | 0.21 | 0.622 | Closed Column | 2
HSS Steel Pipe | HSS 2.375 x 0.218 | HSSSteelPipeHSS2.375x0.218 | 7.46 | 0.186 | 0.622 | Closed Column | 2
HSS Steel Pipe | HSS 2.375 x 0.188 | HSSSteelPipeHSS2.375x0.188 | 7.46 | 0.161 | 0.622 | Closed Column | 2
HSS Steel Pipe | HSS 2.375 x 0.154 | HSSSteelPipeHSS2.375x0.154 | 7.46 | 0.134 | 0.622 | Closed Column | 2
HSS Steel Pipe | HSS 2.375 x 0.125 | HSSSteelPipeHSS2.375x0.125 | 7.46 | 0.11 | 0.622 | Closed Column | 2
HSS Steel Pipe | HSS 1.90 x 0.145 | HSSSteelPipeHSS1.90x0.145 | 5.97 | 0.125 | 0.498 | Closed Column | 2
HSS Steel Pipe | HSS 1.66 x 0.140 | HSSSteelPipeHSS1.66x0.140 | 5.22 | 0.12 | 0.435 | Closed Column | 2
Standard Steel Pipe | 12 x 0.375 | StandardSteelPipe12x0.375 | 40.1 | 0.364 | 3.34 | Closed Column | 2
Standard Steel Pipe | 10 x 0.365 | StandardSteelPipe10x0.365 | 33.8 | 0.353 | 2.81 | Closed Column | 2
Standard Steel Pipe | 8 x 0.322 | StandardSteelPipe8x0.322 | 27.1 | 0.31 | 2.26 | Closed Column | 2
Standard Steel Pipe | 6 x 0.28 | StandardSteelPipe6x0.28 | 20.8 | 0.268 | 1.73 | Closed Column | 2
Standard Steel Pipe | 5 x 0.258 | StandardSteelPipe5x0.258 | 17.5 | 0.246 | 1.46 | Closed Column | 2
Standard Steel Pipe | 4 x 0.237 | StandardSteelPipe4x0.237 | 14.1 | 0.225 | 1.18 | Closed Column | 2
Standard Steel Pipe | 3 1/2 x 0.226 | StandardSteelPipe31/2x0.226 | 12.6 | 0.213 | 1.05 | Closed Column | 2
Standard Steel Pipe | 3 x 0.216 | StandardSteelPipe3x0.216 | 11 | 0.203 | 0.916 | Closed Column | 2
Standard Steel Pipe | 2 1/2 x 0.203 | StandardSteelPipe21/2x0.203 | 9.03 | 0.189 | 0.753 | Closed Column | 2
Standard Steel Pipe | 2 x 0.154 | StandardSteelPipe2x0.154 | 7.46 | 0.144 | 0.622 | Closed Column | 2
Standard Steel Pipe | 1 1/2 x 0.145 | StandardSteelPipe11/2x0.145 | 5.97 | 0.134 | 0.497 | Closed Column | 2
Standard Steel Pipe | 1 1/4 x 0.14 | StandardSteelPipe11/4x0.14 | 5.22 | 0.128 | 0.435 | Closed Column | 2
Standard Steel Pipe | 1 x 0.133 | StandardSteelPipe1x0.133 | 4.13 | 0.12 | 0.344 | Closed Column | 2
Standard Steel Pipe | 3/4 x 0.113 | StandardSteelPipe3/4x0.113 | 3.3 | 0.101 | 0.275 | Closed Column | 2
Standard Steel Pipe | 1/2 x 0.109 | StandardSteelPipe1/2x0.109 | 2.64 | 0.0949 | 0.22 | Closed Column | 2
Extra Strong Pipe | 12 x 0.5 | ExtraStrongPipe12x0.5 | 40.1 | 0.48 | 3.34 | Closed Column | 2
Extra Strong Pipe | 10 x 0.5 | ExtraStrongPipe10x0.5 | 33.8 | 0.477 | 2.81 | Closed Column | 2
Extra Strong Pipe | 8 x 0.5 | ExtraStrongPipe8x0.5 | 27.1 | 0.471 | 2.26 | Closed Column | 2
Extra Strong Pipe | 6 x 0.432 | ExtraStrongPipe6x0.432 | 20.8 | 0.404 | 1.73 | Closed Column | 2
Extra Strong Pipe | 5 x 0.375 | ExtraStrongPipe5x0.375 | 17.5 | 0.35 | 1.46 | Closed Column | 2
Extra Strong Pipe | 4 x 0.337 | ExtraStrongPipe4x0.337 | 14.1 | 0.312 | 1.18 | Closed Column | 2
Extra Strong Pipe | 3 1/2 x 0.318 | ExtraStrongPipe31/2x0.318 | 12.6 | 0.293 | 1.05 | Closed Column | 2
Extra Strong Pipe | 3 x 0.3 | ExtraStrongPipe3x0.3 | 11 | 0.274 | 0.916 | Closed Column | 2
Extra Strong Pipe | 2 1/2 x 0.276 | ExtraStrongPipe21/2x0.276 | 9.03 | 0.25 | 0.753 | Closed Column | 2
Extra Strong Pipe | 2 x 0.218 | ExtraStrongPipe2x0.218 | 7.46 | 0.198 | 0.622 | Closed Column | 2
Extra Strong Pipe | 1 1/2 x 0.2 | ExtraStrongPipe11/2x0.2 | 5.97 | 0.179 | 0.497 | Closed Column | 2
Extra Strong Pipe | 1 1/4 x 0.191 | ExtraStrongPipe11/4x0.191 | 5.22 | 0.169 | 0.435 | Closed Column | 2
Extra Strong Pipe | 1 x 0.179 | ExtraStrongPipe1x0.179 | 4.13 | 0.155 | 0.344 | Closed Column | 2
Extra Strong Pipe | 3/4 x 0.154 | ExtraStrongPipe3/4x0.154 | 3.3 | 0.131 | 0.275 | Closed Column | 2
Extra Strong Pipe | 1/2 x 0.147 | ExtraStrongPipe1/2x0.147 | 2.64 | 0.121 | 0.22 | Closed Column | 2
Double Extra Strong Pipe | 8 x 0.875 | DoubleExtraStrongPipe8x0.875 | 27.1 | 0.786 | 2.26 | Closed Column | 2
Double Extra Strong Pipe | 6 x 0.864 | DoubleExtraStrongPipe6x0.864 | 20.8 | 0.751 | 1.73 | Closed Column | 2
Double Extra Strong Pipe | 5 x 0.75 | DoubleExtraStrongPipe5x0.75 | 17.5 | 0.649 | 1.46 | Closed Column | 2
Double Extra Strong Pipe | 4 x 0.674 | DoubleExtraStrongPipe4x0.674 | 14.1 | 0.573 | 1.18 | Closed Column | 2
Double Extra Strong Pipe | 3 1/2 x 0.638 | DoubleExtraStrongPipe31/2x0.638 | 5.652 | 0.5 | 11 | Closed Column | 2
Double Extra Strong Pipe | 3 x 0.6 | DoubleExtraStrongPipe3x0.6 | 11 | 0.497 | 0.916 | Closed Column | 2
Double Extra Strong Pipe | 2 1/2 x 0.552 | DoubleExtraStrongPipe21/2x0.552 | 9.03 | 0.446 | 0.753 | Closed Column | 2
Double Extra Strong Pipe | 2 x 0.436 | DoubleExtraStrongPipe2x0.436 | 7.46 | 0.356 | 0.622 | Closed Column | 2

## Steel member options (hidden)
Beam Type | Wide Flange Solid Columns | WT columns | American Standard Channels | Miscellaneous Channels | Single Angles | Double Angles with two unequal legs | Double Angles with two equal legs back to back | Rectangular Hollow Sections | Square Hollow Sections | HSS Steel Pipe | Standard Steel Pipe | Extra Strong Pipe | Double Extra Strong Pipe | Unrestrained Beam | Restrained Beam | Fire Rating | Overspray | Backoffice Member Type | Estimator Mode | Competitors
[19 empty] | Imperial (USA) | WB5
Wide flange solid columns | W4 x 13 | WT 2 x 6.5 | C15 x 50 | MC18 x 58 | L 8 x 8 x 1 1/8 | 2L 8 x 6 x 1 | 2L 8 x 8 x 11/8 | 36 x 24 x 1/2 | 16 x 16 x 5/8 | HSS 20.00 x 0.500 | 12 x 0.375 | 12 x 0.5 | 8 x 0.875 | W4 x 13 | W4 x 13 | 1h | 10 | Open Column1 | Metric | Thermosorb_VOC
WT Columns | W5 x 16 | WT 2.5 x 8 | C15 x 40 | MC18 x 51.9 | L 8 x 8 x 1 | 2L 8 x 6 x 7/8 | 2L 8 x 8 x 1 | 30 x 24 x 1/2 | 16 x 16 x 1/2 | HSS 20.00 x 0.375 | 10 x 0.365 | 10 x 0.5 | 6 x 0.864 | W5 x 16 | W5 x 16 | 1.5h | 15 | Closed Column2
American Standard Channels | W5 x 19 | WT 2.5 x 9.5 | C15 x 33.9 | MC18 x 45.8 | L 8 x 8 x 7/8 | 2L 8 x 6 x 3/4 | 2L 8 x 8 x 7/8 | 30 x 24 x 3/8 | 16 x 16 x 3/8 | HSS 18.00 x 0.500 | 8 x 0.322 | 8 x 0.5 | 5 x 0.75 | W5 x 19 | W5 x 19 | 2h | 20 | Unrestrained Beam3
Miscellaneous Channels | W6 x 9 | WT 3 x 4.5 | C12 x 30 | MC18 x 42.7 | L 8 x 8 x 3/4 | 2L 8 x 6 x 5/8 | 2L 8 x 8 x 3/4 | 30 x 24 x 5/16 | 16 x 16 x 5/16 | HSS 18.00 x 0.375 | 6 x 0.28 | 6 x 0.432 | 4 x 0.674 | W6 x 9 | W6 x 9 | 2.5h | 25 | Restrained Beam4
Single Angles | W6 x 12 | WT 3 x 6 | C12 x 25 | MC13 x 50 | L 8 x 8 x 5/8 | 2L 8 x 6 x 9/16 | 2L 8 x 8 x 5/8 | 28 x 24 x 1/2 | 14 x 14 x 5/8 | HSS 16.00 x 0.500 | 5 x 0.258 | 5 x 0.375 | 3 1/2 x 0.638 | W6 x 12 | W6 x 12 | 3h | 30
Double Angles with two unequal legs | W6 x 16 | WT 3 x 8 | C12 x 20.7 | MC13 x 40 | L 8 x 8 x 9/16 | 2L 8 x 6 x 1/2 | 2L 8 x 8 x 9/16 | 28 x 24 x 3/8 | 14 x 14 x 1/2 | HSS 16.00 x 0.438 | 4 x 0.237 | 4 x 0.337 | 3 x 0.6 | W6 x 16 | W6 x 16 | 3.5h | 40
Double Angles with two equal legs back to back | W6 x 15 | WT 3 x 7.5 | C10 x 30 | MC13 x 35 | L 8 x 8 x 1/2 | 2L 8 x 6 x 7/16 | 2L 8 x 8 x 1/2 | 28 x 24 x 5/16 | 14 x 14 x 3/8 | HSS 16.00 x 0.375 | 3 1/2 x 0.226 | 3 1/2 x 0.318 | 2 1/2 x 0.552 | W6 x 15 | W6 x 15 | 4h
Rectangular Hollow Sections | W6 x 20 | WT 3 x 10 | C10 x 25 | MC13 x 31.8 | L 8 x 6 x 1 | 2L 8 x 4 x 1 | 2L 6 x 6 x 1 | 26 x 24 x 1/2 | 14 x 14 x 5/16 | HSS 16.00 x 0.312 | 3 x 0.216 | 3 x 0.3 | 2 x 0.436 | W6 x 20 | W6 x 20
Square Hollow Sections | W6 x 25 | WT 3 x 12.5 | C10 x 20 | MC12 x 50 | L 8 x 6 x 7/8 | 2L 8 x 4 x 7/8 | 2L 6 x 6 x 7/8 | 26 x 24 x 3/8 | 12 x 12 x 5/8 | HSS 14.00 x 0.500 | 2 1/2 x 0.203 | 2 1/2 x 0.276 |  | W6 x 25 | W6 x 25
HSS Steel Pipe | W8 x 10 | WT 4 x 5 | C10 x 15.3 | MC12 x 45 | L 8 x 6 x 3/4 | 2L 8 x 4 x 3/4 | 2L 6 x 6 x 3/4 | 26 x 24 x 5/16 | 12 x 12 x 1/2 | HSS 14.00 x 0.375 | 2 x 0.154 | 2 x 0.218 |  | W8 x 10 | W8 x 10
Standard Steel Pipe | W8 x 13 | WT 4 x 6.5 | C9 x 20 | MC12 x 40 | L 8 x 6 x 5/8 | 2L 8 x 4 x 5/8 | 2L 6 x 6 x 5/8 | 24 x 22 x 1/2 | 12 x 12 x 3/8 | HSS 14.00 x 0.312 | 1 1/2 x 0.145 | 1 1/2 x 0.2 |  | W8 x 13 | W8 x 13
Extra Strong Pipe | W8 x 15 | WT 4 x 7.5 | C9 x 15 | MC12 x 35 | L 8 x 6 x 9/16 | 2L 8 x 4 x 9/16 | 2L 6 x 6 x 9/16 | 24 x 22 x 3/8 | 12 x 12 x 5/16 | HSS 12.75 x 0.500 | 1 1/4 x 0.14 | 1 1/4 x 0.191 |  | W8 x 15 | W8 x 15
Double Extra Strong Pipe | W8 x 18 | WT 4 x 9 | C9 x 13.4 | MC12 x 31 | L 8 x 6 x 1/2 | 2L 8 x 4 x 1/2 | 2L 6 x 6 x 1/2 | 24 x 22 x 5/16 | 12 x 12 x 1/4 | HSS 12.75 x 0.375 | 1 x 0.133 | 1 x 0.179 |  | W8 x 18 | W8 x 18
Unrestrained Beam | W8 x 21 | WT 4 x 10.5 | C8 x 18.75 | MC12 x 10.6 | L 8 x 6 x 7/16 | 2L 8 x 4 x 7/16 | 2L 6 x 6 x 7/16 | 22 x 20 x 1/2 | 10 x 10 x 5/8 | HSS 12.75 x 0.250 | 3/4 x 0.113 | 3/4 x 0.154 |  | W8 x 21 | W8 x 21
Restrained Beam | W8 x 24 | WT 4 x 12 | C8 x 13.75 | MC10 x 41.1 | L 8 x 4 x 1 | 2L 7 x 4 x 3/4 | 2L 6 x 6 x 3/8 | 22 x 20 x 3/8 | 10 x 10 x 1/2 | HSS 12.50 x 0.625 | 1/2 x 0.109 | 1/2 x 0.147 |  | W8 x 24 | W8 x 24
| W8 x 28 | WT 4 x 14 | C8 x 11.5 | MC10 x 33.6 | L 8 x 4 x 7/8 | 2L 7 x 4 x 5/8 | 2L 6 x 6 x 5/16 | 22 x 20 x 5/16 | 10 x 10 x 3/8 | HSS 12.50 x 0.500 |  |  |  | W8 x 28 | W8 x 28
| W8 x 31 | WT 4 x 15.5 | C7 x 14.75 | MC10 x 28.5 | L 8 x 4 x 3/4 | 2L 7 x 4 x 1/2 | 2L 5 x 5 x 7/8 | 20 x 18 x 1/2 | 10 x 10 x 5/16 | HSS 12.50 x 0.375 |  |  |  | W8 x 31 | W8 x 31
| W8 x 35 | WT 4 x 17.5 | C7 x 12.25 | MC10 x 25 | L 8 x 4 x 5/8 | 2L 7 x 4 x 7/16 | 2L 5 x 5 x 3/4 | 20 x 18 x 3/8 | 10 x 10 x 1/4 | HSS 12.50 x 0.312 |  |  |  | W8 x 35 | W8 x 35
| W8 x 40 | WT 4 x 20 | C7 x 9.8 | MC10 x 22 | L 8 x 4 x 9/16 | 2L 7 x 4 x 3/8 | 2L 5 x 5 x 5/8 | 20 x 18 x 5/16 | 10 x 10 x 3/16 | HSS 12.50 x 0.250 |  |  |  | W8 x 40 | W8 x 40
| W8 x 48 | WT 4 x 24 | C6 x 13 | MC10 x 8.4 | L 8 x 4 x 1/2 | 2L 6 x 4 x 7/8 | 2L 5 x 5 x 1/2 | 20 x 12 x 5/8 | 8 x 8 x 5/8 | HSS 12.50 x 0.188 |  |  |  | W8 x 48 | W8 x 48
| W8 x 58 | WT 4 x 29 | C6 x 10.5 | MC9 x 25.4 | L 8 x 4 x 7/16 | 2L 6 x 4 x 3/4 | 2L 5 x 5 x 7/16 | 20 x 12 x 1/2 | 8 x 8 x 1/2 | HSS 11.25 x 0.625 |  |  |  | W8 x 58 | W8 x 58
| W8 x 67 | WT 4 x 33.5 | C6 x 8.2 | MC9 x 23.9 | L 7 x 4 x 3/4 | 2L 6 x 4 x 5/8 | 2L 5 x 5 x 3/8 | 20 x 12 x 3/8 | 8 x 8 x 3/8 | HSS 11.25 x 0.500 |  |  |  | W8 x 67 | W8 x 67
| W10 x 12 | WT 5 x 6 | C5 x 9 | MC8 x 22.8 | L 7 x 4 x 5/8 | 2L 6 x 4 x 9/16 | 2L 5 x 5 x 5/16 | 20 x 12 x 5/16 | 8 x 8 x 5/16 | HSS 11.25 x 0.375 |  |  |  | W10 x 12 | W10 x 12
| W10 x 15 | WT 5 x 7.5 | C5 x 6.7 | MC8 x 21.4 | L 7 x 4 x 1/2 | 2L 6 x 4 x 1/2 | 2L 4 x 4 x 3/4 | 20 x 8 x 5/8 | 8 x 8 x 1/4 | HSS 11.25 x 0.312 |  |  |  | W10 x 15 | W10 x 15
| W10 x 17 | WT 5 x 8.5 | C4 x 7.25 | MC8 x 20 | L 7 x 4 x 7/16 | 2L 6 x 4 x 7/16 | 2L 4 x 4 x 5/8 | 20 x 8 x 1/2 | 8 x 8 x 3/16 | HSS 11.25 x 0.250 |  |  |  | W10 x 17 | W10 x 17
| W10 x 19 | WT 5 x 9.5 | C4 x 5.4 | MC8 x 18.7 | L 7 x 4 x 3/8 | 2L 6 x 4 x 3/8 | 2L 4 x 4 x 1/2 | 20 x 8 x 3/8 | 7 x 7 x 5/8 | HSS 11.25 x 0.188 |  |  |  | W10 x 19 | W10 x 19
| W10 x 22 | WT 5 x 11 | C4 x 4.5 | MC8 x 8.5 | L 6 x 6 x 1 | 2L 6 x 4 x 5/16 | 2L 4 x 4 x 7/16 | 20 x 8 x 5/16 | 7 x 7 x 1/2 | HSS 10.75 x 0.500 |  |  |  | W10 x 22 | W10 x 22
| W10 x 26 | WT 5 x 13 | C3 x 6 | MC7 x 22.7 | L 6 x 6 x 7/8 | 2L 6 x 3 1/2 x 1/2 | 2L 4 x 4 x 3/8 | 20 x 4 x 5/8 | 7 x 7 x 3/8 | HSS 10.75 x 0.250 |  |  |  | W10 x 26 | W10 x 26
| W10 x 30 | WT 5 x 15 | C3 x 5 | MC7 x 19.1 | L 6 x 6 x 3/4 | 2L 6 x 3 1/2 x 3/8 | 2L 4 x 4 x 5/16 | 20 x 4 x 1/2 | 7 x 7 x 5/16 | HSS 10.00 x 0.625 |  |  |  | W10 x 30 | W10 x 30
| W10 x 33 | WT 5 x 16.5 | C3 x 4.1 | MC6 x 18 | L 6 x 6 x 5/8 | 2L 6 x 3 1/2 x 5/16 | 2L 4 x 4 x 1/4 | 20 x 4 x 3/8 | 7 x 7 x 1/4 | HSS 10.00 x 0.500 |  |  |  | W10 x 33 | W10 x 33
| W10 x 39 | WT 5 x 19.5 |  | MC6 x 15.3 | L 6 x 6 x 9/16 | 2L 5 x 3 1/2 x 3/4 | 2L 3 1/2 x 3 1/2 x 1/2 | 20 x 4 x 5/16 | 7 x 7 x 3/16 | HSS 10.00 x 0.375 |  |  |  | W10 x 39 | W10 x 39
| W10 x 45 | WT 5 x 22.5 |  | MC6 x 16.3 | L 6 x 6 x 1/2 | 2L 5 x 3 1/2 x 5/8 | 2L 3 1/2 x 3 1/2 x 7/16 | 18 x 12 x 5/8 | 6 x 6 x 5/8 | HSS 10.00 x 0.312 |  |  |  | W10 x 45 | W10 x 45
| W10 x 49 | WT 5 x 24.5 |  | MC6 x 15.1 | L 6 x 6 x 7/16 | 2L 5 x 3 1/2 x 1/2 | 2L 3 1/2 x 3 1/2 x 3/8 | 18 x 12 x 1/2 | 6 x 6 x 1/2 | HSS 10.00 x 0.250 |  |  |  | W10 x 49 | W10 x 49
| W10 x 54 | WT 5 x 27 |  | MC6 x 12 | L 6 x 6 x 3/8 | 2L 5 x 3 1/2 x 3/8 | 2L 3 1/2 x 3 1/2 x 5/16 | 18 x 12 x 3/8 | 6 x 6 x 3/8 | HSS 10.00 x 0.188 |  |  |  | W10 x 54 | W10 x 54
| W10 x 60 | WT 5 x 30 |  |  | L 6 x 6 x 5/16 | 2L 5 x 3 1/2 x 5/16 | 2L 3 1/2 x 3 1/2 x 1/4 | 18 x 12 x 5/16 | 6 x 6 x 5/16 | HSS 9.625 x 0.500 |  |  |  | W10 x 60 | W10 x 60
| W10 x 68 | WT 5 x 34 |  |  | L 6 x 4 x 7/8 | 2L 5 x 3 1/2 x 1/4 | 2L 3 x 3 x 1/2 | 18 x 6 x 5/8 | 6 x 6 x 1/4 | HSS 9.625 x 0.375 |  |  |  | W10 x 68 | W10 x 68
| W10 x 77 | WT 5 x 38.5 |  |  | L 6 x 4 x 3/4 | 2L 5 x 3 x 1/2 | 2L 3 x 3 x 7/16 | 18 x 6 x 1/2 | 6 x 6 x 3/16 | HSS 9.625 x 0.312 |  |  |  | W10 x 77 | W10 x 77
| W10 x 88 | WT 5 x 44 |  |  | L 6 x 4 x 5/8 | 2L 5 x 3 x 7/16 | 2L 3 x 3 x 3/8 | 18 x 6 x 3/8 | 6 x 6 x 1/8 | HSS 9.625 x 0.250 |  |  |  | W10 x 88 | W10 x 88
| W10 x 100 | WT 5 x 50 |  |  | L 6 x 4 x 9/16 | 2L 5 x 3 x 3/8 | 2L 3 x 3 x 5/16 | 18 x 6 x 5/16 | 5 1/2 x 5 1/2 x 3/8 | HSS 9.625 x 0.188 |  |  |  | W10 x 100 | W10 x 100
| W10 x 112 | WT 5 x 56 |  |  | L 6 x 4 x 1/2 | 2L 5 x 3 x 5/16 | 2L 3 x 3 x 1/4 | 18 x 6 x 1/4 | 5 1/2 x 5 1/2 x 5/16 | HSS 8.75 x 0.500 |  |  |  | W10 x 112 | W10 x 112
| W12 x 14 | WT 6 x 7 |  |  | L 6 x 4 x 7/16 | 2L 5 x 3 x 1/4 | 2L 3 x 3 x 3/16 | 16 x 12 x 5/8 | 5 1/2 x 5 1/2 x 1/4 | HSS 8.75 x 0.375 |  |  |  | W12 x 14 | W12 x 14
| W12 x 16 | WT 6 x 8 |  |  | L 6 x 4 x 3/8 | 2L 4 x 3 1/2 x 1/2 | 2L 2 1/2 x 2 1/2 x 1/2 | 16 x 12 x 1/2 | 5 1/2 x 5 1/2 x 3/16 | HSS 8.75 x 0.312 |  |  |  | W12 x 16 | W12 x 16
| W12 x 19 | WT 6 x 9.5 |  |  | L 6 x 4 x 5/16 | 2L 4 x 3 1/2 x 3/8 | 2L 2 1/2 x 2 1/2 x 3/8 | 16 x 12 x 3/8 | 5 1/2 x 5 1/2 x 1/8 | HSS 8.75 x 0.250 |  |  |  | W12 x 19 | W12 x 19
| W12 x 22 | WT 6 x 11 |  |  | L 6 x 3 1/2 x 1/2 | 2L 4 x 3 1/2 x 5/16 | 2L 2 1/2 x 2 1/2 x 5/16 | 16 x 12 x 5/16 | 5 x 5 x 1/2 | HSS 8.75 x 0.188 |  |  |  | W12 x 22 | W12 x 22
| W12 x 26 | WT 6 x 13 |  |  | L 6 x 3 1/2 x 3/8 | 2L 4 x 3 1/2 x 1/4 | 2L 2 1/2 x 2 1/2 x 1/4 | 16 x 8 x 5/8 | 5 x 5 x 3/8 | HSS 8.625 x 0.500 |  |  |  | W12 x 26 | W12 x 26
| W12 x 30 | WT 6 x 15 |  |  | L 6 x 3 1/2 x 5/16 | 2L 4 x 3 x 5/8 | 2L 2 1/2 x 2 1/2 x 3/16 | 16 x 8 x 1/2 | 5 x 5 x 5/16 | HSS 8.625 x 0.375 |  |  |  | W12 x 30 | W12 x 30
| W12 x 35 | WT 6 x 17.5 |  |  | L 5 x 5 x 7/8 | 2L 4 x 3 x 1/2 | 2L 2 x 2 x 3/8 | 16 x 8 x 3/8 | 5 x 5 x 1/4 | HSS 8.625 x 0.322 |  |  |  | W12 x 35 | W12 x 35
| W12 x 40 | WT 6 x 20 |  |  | L 5 x 5 x 3/4 | 2L 4 x 3 x 3/8 | 2L 2 x 2 x 5/16 | 16 x 8 x 5/16 | 5 x 5 x 3/16 | HSS 8.625 x 0.250 |  |  |  | W12 x 40 | W12 x 40
| W12 x 45 | WT 6 x 22.5 |  |  | L 5 x 5 x 5/8 | 2L 4 x 3 x 5/16 | 2L 2 x 2 x 1/4 | 16 x 4 x 1/2 | 5 x 5 x 1/8 | HSS 8.625 x 0.188 |  |  |  | W12 x 45 | W12 x 45
| W12 x 50 | WT 6 x 25 |  |  | L 5 x 5 x 1/2 | 2L 4 x 3 x 1/4 | 2L 2 x 2 x 3/16 | 16 x 4 x 3/8 | 4 1/2 x 4 1/2 x 1/2 | HSS 7.625 x 0.125 |  |  |  | W12 x 50 | W12 x 50
| W12 x 53 | WT 6 x 26.5 |  |  | L 5 x 5 x 7/16 | 2L 3 1/2 x 3 x 1/2 | 2L 2 x 2 x 1/8 | 16 x 4 x 5/16 | 4 1/2 x 4 1/2 x 3/8 | HSS 7.50 x 0.500 |  |  |  | W12 x 53 | W12 x 53
| W12 x 58 | WT 6 x 29 |  |  | L 5 x 5 x 3/8 | 2L 3 1/2 x 3 x 7/16 |  | 14 x 12 x 1/2 | 4 1/2 x 4 1/2 x 5/16 | HSS 7.50 x 0.375 |  |  |  | W12 x 58 | W12 x 58
| W12 x 65 | WT 6 x 32.5 |  |  | L 5 x 5 x 5/16 | 2L 3 1/2 x 3 x 3/8 |  | 14 x 12 x 3/8 | 4 1/2 x 4 1/2 x 1/4 | HSS 7.50 x 0.312 |  |  |  | W12 x 65 | W12 x 65
| W12 x 72 | WT 6 x 36 |  |  | L 5 x 3 1/2 x 3/4 | 2L 3 1/2 x 3 x 5/16 |  | 14 x 10 x 5/8 | 4 1/2 x 4 1/2 x 3/16 | HSS 7.50 x 0.250 |  |  |  | W12 x 72 | W12 x 72
| W12 x 79 | WT 6 x 39.5 |  |  | L 5 x 3 1/2 x 5/8 | 2L 3 1/2 x 3 x 1/4 |  | 14 x 10 x 1/2 | 4 1/2 x 4 1/2 x 1/8 | HSS 7.50 x 0.188 |  |  |  | W12 x 79 | W12 x 79
| W12 x 87 | WT 6 x 43.5 |  |  | L 5 x 3 1/2 x 1/2 | 2L 3 1/2 x 2 1/2 x 1/2 |  | 14 x 10 x 3/8 | 4 x 4 x 1/2 | HSS 7.00 x 0.500 |  |  |  | W12 x 87 | W12 x 87
| W12 x 96 | WT 6 x 48 |  |  | L 5 x 3 1/2 x 3/8 | 2L 3 1/2 x 2 1/2 x 3/8 |  | 14 x 10 x 5/16 | 4 x 4 x 3/8 | HSS 7.00 x 0.375 |  |  |  | W12 x 96 | W12 x 96
| W12 x 106 | WT 6 x 53 |  |  | L 5 x 3 1/2 x 5/16 | 2L 3 1/2 x 2 1/2 x 5/16 |  | 14 x 10 x 1/4 | 4 x 4 x 5/16 | HSS 7.00 x 0.312 |  |  |  | W12 x 106 | W12 x 106
| W12 x 120 | WT 6 x 60 |  |  | L 5 x 3 1/2 x 1/4 | 2L 3 1/2 x 2 1/2 x 1/4 |  | 14 x 6 x 5/8 | 4 x 4 x 1/4 | HSS 7.00 x 0.250 |  |  |  | W12 x 120 | W12 x 120
| W12 x 136 | WT 6 x 68 |  |  | L 5 x 3 x 1/2 | 2L 3 x 2 1/2 x 1/2 |  | 14 x 6 x 1/2 | 4 x 4 x 3/16 | HSS 7.00 x 0.188 |  |  |  | W12 x 136 | W12 x 136
| W12 x 152 | WT 6 x 76 |  |  | L 5 x 3 x 7/16 | 2L 3 x 2 1/2 x 7/16 |  | 14 x 6 x 3/8 | 4 x 4 x 1/8 | HSS 7.00 x 0.125 |  |  |  | W12 x 152 | W12 x 152
| W12 x 170 | WT 6 x 85 |  |  | L 5 x 3 x 3/8 | 2L 3 x 2 1/2 x 3/8 |  | 14 x 6 x 5/16 | 3 1/2 x 3 1/2 x 3/8 | HSS 6.875 x 0.500 |  |  |  | W12 x 170 | W12 x 170
| W12 x 190 | WT 6 x 95 |  |  | L 5 x 3 x 5/16 | 2L 3 x 2 1/2 x 5/16 |  | 14 x 6 x 1/4 | 3 1/2 x 3 1/2 x 5/16 | HSS 6.875 x 0.375 |  |  |  | W12 x 190 | W12 x 190
| W12 x 210 | WT 6 x 105 |  |  | L 5 x 3 x 1/4 | 2L 3 x 2 1/2 x 1/4 |  | 14 x 6 x 3/16 | 3 1/2 x 3 1/2 x 1/4 | HSS 6.875 x 0.312 |  |  |  | W12 x 210 | W12 x 210
| W12 x 230 | WT 6 x 115 |  |  | L 4 x 4 x 3/4 | 2L 3 x 2 1/2 x 3/16 |  | 14 x 4 x 5/8 | 3 1/2 x 3 1/2 x 3/16 | HSS 6.875 x 0.250 |  |  |  | W12 x 230 | W12 x 230
| W12 x 252 | WT 6 x 126 |  |  | L 4 x 4 x 5/8 | 2L 3 x 2 x 1/2 |  | 14 x 4 x 1/2 | 3 1/2 x 3 1/2 x 1/8 | HSS 6.875 x 0.188 |  |  |  | W12 x 252 | W12 x 252
| W12 x 279 | WT 6 x 139.5 |  |  | L 4 x 4 x 1/2 | 2L 3 x 2 x 3/8 |  | 14 x 4 x 3/8 | 3 x 3 x 3/8 | HSS 6.625 x 0.500 |  |  |  | W12 x 279 | W12 x 279
| W12 x 305 | WT 6 x 152.5 |  |  | L 4 x 4 x 7/16 | 2L 3 x 2 x 5/16 |  | 14 x 4 x 5/16 | 3 x 3 x 5/16 | HSS 6.625 x 0.432 |  |  |  | W12 x 305 | W12 x 305
| W12 x 336 | WT 6 x 168 |  |  | L 4 x 4 x 3/8 | 2L 3 x 2 x 1/4 |  | 14 x 4 x 1/4 | 3 x 3 x 1/4 | HSS 6.625 x 0.375 |  |  |  | W12 x 336 | W12 x 336
| W14 x 22 | WT 7 x 11 |  |  | L 4 x 4 x 5/16 | 2L 3 x 2 x 3/16 |  | 14 x 4 x 3/16 | 3 x 3 x 3/16 | HSS 6.625 x 0.312 |  |  |  | W14 x 22 | W14 x 22
| W14 x 26 | WT 7 x 13 |  |  | L 4 x 4 x 1/4 | 2L 2 1/2 x 2 x 3/8 |  | 12 x 10 x 5/8 | 3 x 3 x 1/8 | HSS 6.625 x 0.280 |  |  |  | W14 x 26 | W14 x 26
| W14 x 30 | WT 7 x 15 |  |  | L 4 x 3 1/2 x 1/2 | 2L 2 1/2 x 2 x 5/16 |  | 12 x 10 x 1/2 | 2 1/2 x 2 1/2 x 5/16 | HSS 6.625 x 0.250 |  |  |  | W14 x 30 | W14 x 30
| W14 x 34 | WT 7 x 17 |  |  | L 4 x 3 1/2 x 3/8 | 2L 2 1/2 x 2 x 1/4 |  | 12 x 10 x 3/8 | 2 1/2 x 2 1/2 x 1/4 | HSS 6.625 x 0.188 |  |  |  | W14 x 34 | W14 x 34
| W14 x 38 | WT 7 x 19 |  |  | L 4 x 3 1/2 x 5/16 | 2L 2 1/2 x 2 x 3/16 |  | 12 x 10 x 5/16 | 2 1/2 x 2 1/2 x 3/16 | HSS 6.625 x 0.125 |  |  |  | W14 x 38 | W14 x 38
| W14 x 43 | WT 7 x 21.5 |  |  | L 4 x 3 1/2 x 1/4 |  |  | 12 x 10 x 1/4 | 2 1/2 x 2 1/2 x 1/8 | HSS 6.125 x 0.500 |  |  |  | W14 x 43 | W14 x 43
| W14 x 48 | WT 7 x 24 |  |  | L 4 x 3 x 5/8 |  |  | 12 x 8 x 5/8 | 2 1/4 x 2 1/4 x 1/4 | HSS 6.125 x 0.375 |  |  |  | W14 x 48 | W14 x 48
| W14 x 53 | WT 7 x 26.5 |  |  | L 4 x 3 x 1/2 |  |  | 12 x 8 x 1/2 | 21/4 x 21/4 x 3/16 | HSS 6.125 x 0.312 |  |  |  | W14 x 53 | W14 x 53
| W14 x 61 | WT 7 x 30.5 |  |  | L 4 x 3 x 3/8 |  |  | 12 x 8 x 3/8 | 21/4 x 21/4 x 1/8 | HSS 6.125 x 0.250 |  |  |  | W14 x 61 | W14 x 61
| W14 x 68 | WT 7 x 34 |  |  | L 4 x 3 x 5/16 |  |  | 12 x 8 x 5/16 | 2 x 2 x 1/4 | HSS 6.125 x 0.188 |  |  |  | W14 x 68 | W14 x 68
| W14 x 74 | WT 7 x 37 |  |  | L 4 x 3 x 1/4 |  |  | 12 x 8 x 1/4 | 2 x 2 x 3/16 | HSS 6.00 x 0.500 |  |  |  | W14 x 74 | W14 x 74
| W14 x 82 | WT 7 x 41 |  |  | L 3 1/2 x 3 1/2 x 1/2 |  |  | 12 x 8 x 3/16 | 2 x 2 x 1/8 | HSS 6.00 x 0.375 |  |  |  | W14 x 82 | W14 x 82
| W14 x 90 | WT 7 x 45 |  |  | L 3 1/2 x 3 1/2 x 7/16 |  |  | 12 x 6 x 5/8 | 13/4 x 13/4 x 3/16 | HSS 6.00 x 0.312 |  |  |  | W14 x 90 | W14 x 90
| W14 x 99 | WT 7 x 49.5 |  |  | L 3 1/2 x 3 1/2 x 3/8 |  |  | 12 x 6 x 1/2 | 15/8 x 15/8 x 3/16 | HSS 6.00 x 0.280 |  |  |  | W14 x 99 | W14 x 99
| W14 x 109 | WT 7 x 54.5 |  |  | L 3 1/2 x 3 1/2 x 5/16 |  |  | 12 x 6 x 3/8 | 15/8 x 15/8 x 1/8 | HSS 6.00 x 0.250 |  |  |  | W14 x 109 | W14 x 109
| W14 x 120 | WT 7 x 60 |  |  | L 3 1/2 x 3 1/2 x 1/4 |  |  | 12 x 6 x 5/16 | 1 1/2 x 1 1/2 x 3/16 | HSS 6.00 x 0.188 |  |  |  | W14 x 120 | W14 x 120
| W14 x 132 | WT 7 x 66 |  |  | L 3 1/2 x 3 x 1/2 |  |  | 12 x 6 x 1/4 | 1 1/2 x 1 1/2 x 1/8 | HSS 6.00 x 0.125 |  |  |  | W14 x 132 | W14 x 132
| W14 x 145 | WT 7 x 72.5 |  |  | L 3 1/2 x 3 x 7/16 |  |  | 12 x 6 x 3/16 | 11/4 x 11/4 x 3/16 | HSS 5.563 x 0.375 |  |  |  | W14 x 145 | W14 x 145
| W14 x 159 | WT 7 x 79.5 |  |  | L 3 1/2 x 3 x 3/8 |  |  | 12 x 4 x 5/8 | 11/4 x 11/4 x 1/8 | HSS 5.563 x 0.258 |  |  |  | W14 x 159 | W14 x 159
| W14 x 176 | WT 7 x 88 |  |  | L 3 1/2 x 3 x 5/16 |  |  | 12 x 4 x 1/2 |  | HSS 5.563 x 0.188 |  |  |  | W14 x 176 | W14 x 176
| W14 x 193 | WT 7 x 96.5 |  |  | L 3 1/2 x 3 x 1/4 |  |  | 12 x 4 x 3/8 |  | HSS 5.563 x 0.134 |  |  |  | W14 x 193 | W14 x 193
| W14 x 211 | WT 7 x 105.5 |  |  | L 3 1/2 x 2 1/2 x 1/2 |  |  | 12 x 4 x 5/16 |  | HSS 5.50 x 0.500 |  |  |  | W14 x 211 | W14 x 211
| W14 x 233 | WT 7 x 116.5 |  |  | L 3 1/2 x 2 1/2 x 3/8 |  |  | 12 x 4 x 1/4 |  | HSS 5.50 x 0.375 |  |  |  | W14 x 233 | W14 x 233
| W14 x 257 | WT 7 x 128.5 |  |  | L 3 1/2 x 2 1/2 x 5/16 |  |  | 12 x 4 x 3/16 |  | HSS 5.50 x 0.258 |  |  |  | W14 x 257 | W14 x 257
| W14 x 283 | WT 7 x 141.5 |  |  | L 3 1/2 x 2 1/2 x 1/4 |  |  | 12 x 3 1/2 x 3/8 |  | HSS 5.00 x 0.500 |  |  |  | W14 x 283 | W14 x 283
| W14 x 311 | WT 7 x 155.5 |  |  | L 3 x 3 x 1/2 |  |  | 12 x 3 1/2 x 5/16 |  | HSS 5.00 x 0.375 |  |  |  | W14 x 311 | W14 x 311
| W14 x 342 | WT 7 x 171 |  |  | L 3 x 3 x 7/16 |  |  | 12 x 3 x 5/16 |  | HSS 5.00 x 0.312 |  |  |  | W14 x 342 | W14 x 342
| W14 x 370 | WT 7 x 185 |  |  | L 3 x 3 x 3/8 |  |  | 12 x 3 x 1/4 |  | HSS 5.00 x 0.258 |  |  |  | W14 x 370 | W14 x 370
| W14 x 398 | WT 7 x 199 |  |  | L 3 x 3 x 5/16 |  |  | 12 x 3 x 3/16 |  | HSS 5.00 x 0.250 |  |  |  | W14 x 398 | W14 x 398
| W14 x 426 | WT 7 x 213 |  |  | L 3 x 3 x 1/4 |  |  | 12 x 2 x 1/4 |  | HSS 5.00 x 0.188 |  |  |  | W14 x 426 | W14 x 426
| W14 x 455 | WT 7 x 227.5 |  |  | L 3 x 3 x 3/16 |  |  | 12 x 2 x 3/16 |  | HSS 5.00 x 0.125 |  |  |  | W14 x 455 | W14 x 455
| W14 x 500 | WT 7 x 250 |  |  | L 3 x 2 1/2 x 1/2 |  |  | 10 x 8 x 5/8 |  | HSS 4.50 x 0.337 |  |  |  | W14 x 500 | W14 x 500
| W14 x 550 | WT 7 x 275 |  |  | L 3 x 2 1/2 x 7/16 |  |  | 10 x 8 x 1/2 |  | HSS 4.50 x 0.237 |  |  |  | W14 x 550 | W14 x 550
| W14 x 605 | WT 7 x 302.5 |  |  | L 3 x 2 1/2 x 3/8 |  |  | 10 x 8 x 3/8 |  | HSS 4.50 x 0.188 |  |  |  | W14 x 605 | W14 x 605
| W14 x 665 | WT 7 x 332.5 |  |  | L 3 x 2 1/2 x 5/16 |  |  | 10 x 8 x 5/16 |  | HSS 4.50 x 0.125 |  |  |  | W14 x 665 | W14 x 665
| W14 x 730 | WT 7 x 365 |  |  | L 3 x 2 1/2 x 1/4 |  |  | 10 x 8 x 1/4 |  | HSS 4.00 x 0.337 |  |  |  | W14 x 730 | W14 x 730
| W14 x 808 | WT 7 x 404 |  |  | L 3 x 2 1/2 x 3/16 |  |  | 10 x 8 x 3/16 |  | HSS 4.00 x 0.313 |  |  |  | W14 x 808 | W14 x 808
| W16 x 26 | WT 8 x 13 |  |  | L 3 x 2 x 1/2 |  |  | 10 x 6 x 5/8 |  | HSS 4.00 x 0.250 |  |  |  | W16 x 26 | W16 x 26
| W16 x 31 | WT 8 x 15.5 |  |  | L 3 x 2 x 3/8 |  |  | 10 x 6 x 1/2 |  | HSS 4.00 x 0.237 |  |  |  | W16 x 31 | W16 x 31
| W16 x 36 | WT 8 x 18 |  |  | L 3 x 2 x 5/16 |  |  | 10 x 6 x 3/8 |  | HSS 4.00 x 0.226 |  |  |  | W16 x 36 | W16 x 36
| W16 x 40 | WT 8 x 20 |  |  | L 3 x 2 x 1/4 |  |  | 10 x 6 x 5/16 |  | HSS 4.00 x 0.220 |  |  |  | W16 x 40 | W16 x 40
| W16 x 45 | WT 8 x 22.5 |  |  | L 3 x 2 x 3/16 |  |  | 10 x 6 x 1/4 |  | HSS 4.00 x 0.188 |  |  |  | W16 x 45 | W16 x 45
| W16 x 50 | WT 8 x 25 |  |  | L 2 1/2 x 2 1/2 x 1/2 |  |  | 10 x 6 x 3/16 |  | HSS 4.00 x 0.125 |  |  |  | W16 x 50 | W16 x 50
| W16 x 57 | WT 8 x 28.5 |  |  | L 2 1/2 x 2 1/2 x 3/8 |  |  | 10 x 5 x 3/8 |  | HSS 3.50 x 0.313 |  |  |  | W16 x 57 | W16 x 57
| W16 x 67 | WT 8 x 33.5 |  |  | L 2 1/2 x 2 1/2 x 5/16 |  |  | 10 x 5 x 5/16 |  | HSS 3.50 x 0.300 |  |  |  | W16 x 67 | W16 x 67
| W16 x 77 | WT 8 x 38.5 |  |  | L 2 1/2 x 2 1/2 x 1/4 |  |  | 10 x 5 x 1/4 |  | HSS 3.50 x 0.250 |  |  |  | W16 x 77 | W16 x 77
| W16 x 89 | WT 8 x 44.5 |  |  | L 2 1/2 x 2 1/2 x 3/16 |  |  | 10 x 5 x 3/16 |  | HSS 3.50 x 0.216 |  |  |  | W16 x 89 | W16 x 89
| W16 x 100 | WT 8 x 50 |  |  | L 2 1/2 x 2 x 3/8 |  |  | 10 x 4 x 5/8 |  | HSS 3.50 x 0.203 |  |  |  | W16 x 100 | W16 x 100
| W18 x 35 | WT 9 x 17.5 |  |  | L 2 1/2 x 2 x 5/16 |  |  | 10 x 4 x 1/2 |  | HSS 3.50 x 0.188 |  |  |  | W18 x 35 | W18 x 35
| W18 x 40 | WT 9 x 20 |  |  | L 2 1/2 x 2 x 1/4 |  |  | 10 x 4 x 3/8 |  | HSS 3.50 x 0.125 |  |  |  | W18 x 40 | W18 x 40
| W18 x 46 | WT 9 x 23 |  |  | L 2 1/2 x 2 x 3/16 |  |  | 10 x 4 x 5/16 |  | HSS 3.00 x 0.313 |  |  |  | W18 x 46 | W18 x 46
| W18 x 50 | WT 9 x 25 |  |  | L 2 x 2 x 3/8 |  |  | 10 x 4 x 1/4 |  | HSS 3.00 x 0.250 |  |  |  | W18 x 50 | W18 x 50
| W18 x 55 | WT 9 x 27.5 |  |  | L 2 x 2 x 5/16 |  |  | 10 x 4 x 3/16 |  | HSS 3.00 x 0.216 |  |  |  | W18 x 55 | W18 x 55
| W18 x 60 | WT 9 x 30 |  |  | L 2 x 2 x 1/4 |  |  | 10 x 3 1/2 x 3/16 |  | HSS 3.00 x 0.203 |  |  |  | W18 x 60 | W18 x 60
| W18 x 65 | WT 9 x 32.5 |  |  | L 2 x 2 x 3/16 |  |  | 10 x 3 x 3/8 |  | HSS 3.00 x 0.188 |  |  |  | W18 x 65 | W18 x 65
| W18 x 71 | WT 9 x 35.5 |  |  | L 2 x 2 x 1/8 |  |  | 10 x 3 x 5/16 |  | HSS 3.00 x 0.152 |  |  |  | W18 x 71 | W18 x 71
| W18 x 76 | WT 9 x 38 | [5 empty] | 10 x 3 x 1/4 |  | HSS 3.00 x 0.134 |  |  |  | W18 x 76 | W18 x 76
| W18 x 86 | WT 9 x 43 | [5 empty] | 10 x 3 x 3/16 |  | HSS 3.00 x 0.120 |  |  |  | W18 x 86 | W18 x 86
| W18 x 97 | WT 9 x 48.5 | [5 empty] | 10 x 3 x 1/8 |  | HSS 2.87 x 0.250 |  |  |  | W18 x 97 | W18 x 97
| W18 x 106 | WT 9 x 53 | [5 empty] | 10 x 2 x 3/8 |  | HSS 2.87 x 0.203 |  |  |  | W18 x 106 | W18 x 106
| W18 x 119 | WT 9 x 59.5 | [5 empty] | 10 x 2 x 5/16 |  | HSS 2.87 x 0.188 |  |  |  | W18 x 119 | W18 x 119
| W18 x 130 | WT 9 x 65 | [5 empty] | 10 x 2 x 1/4 |  | HSS 2.87 x 0.125 |  |  |  | W18 x 130 | W18 x 130
| W18 x 143 | WT 9 x 71.5 | [5 empty] | 10 x 2 x 3/16 |  | HSS 2.50 x 0.250 |  |  |  | W18 x 143 | W18 x 143
| W18 x 158 | WT 9 x 79 | [5 empty] | 9 x 7 x 5/8 |  | HSS 2.50 x 0.188 |  |  |  | W18 x 158 | W18 x 158
| W18 x 175 | WT 9 x 87.5 | [5 empty] | 9 x 7 x 1/2 |  | HSS 2.50 x 0.125 |  |  |  | W18 x 175 | W18 x 175
| W21 x 44 | WT 10.5 x 22 | [5 empty] | 9 x 7 x 3/8 |  | HSS 2.375 x 0.250 |  |  |  | W21 x 44 | W21 x 44
| W21 x 50 | WT 10.5 x 25 | [5 empty] | 9 x 7 x 5/16 |  | HSS 2.375 x 0.218 |  |  |  | W21 x 50 | W21 x 50
| W21 x 57 | WT 10.5 x 28.5 | [5 empty] | 9 x 7 x 1/4 |  | HSS 2.375 x 0.188 |  |  |  | W21 x 57 | W21 x 57
| W21 x 48 | WT 10.5 x 24 | [5 empty] | 9 x 7 x 3/16 |  | HSS 2.375 x 0.154 |  |  |  | W21 x 48 | W21 x 48
| W21 x 55 | WT 10.5 x 27.5 | [5 empty] | 9 x 5 x 5/8 |  | HSS 2.375 x 0.125 |  |  |  | W21 x 55 | W21 x 55
| W21 x 62 | WT 10.5 x 31 | [5 empty] | 9 x 5 x 1/2 |  | HSS 1.90 x 0.145 |  |  |  | W21 x 62 | W21 x 62
| W21 x 68 | WT 10.5 x 34 | [5 empty] | 9 x 5 x 3/8 |  | HSS 1.66 x 0.140 |  |  |  | W21 x 68 | W21 x 68
| W21 x 73 | WT 10.5 x 36.5 | [5 empty] | 9 x 5 x 5/16 | [5 empty] | W21 x 73 | W21 x 73
| W21 x 83 | WT 10.5 x 41.5 | [5 empty] | 9 x 5 x 1/4 | [5 empty] | W21 x 83 | W21 x 83
| W21 x 93 | WT 10.5 x 46.5 | [5 empty] | 9 x 5 x 3/16 | [5 empty] | W21 x 93 | W21 x 93
| W21 x 101 | WT 10.5 x 50.5 | [5 empty] | 9 x 3 x 1/2 | [5 empty] | W21 x 101 | W21 x 101
| W21 x 111 | WT 10.5 x 55.5 | [5 empty] | 9 x 3 x 3/8 | [5 empty] | W21 x 111 | W21 x 111
| W21 x 122 | WT 10.5 x 61 | [5 empty] | 9 x 3 x 5/16 | [5 empty] | W21 x 122 | W21 x 122
| W21 x 132 | WT 10.5 x 66 | [5 empty] | 9 x 3 x 1/4 | [5 empty] | W21 x 132 | W21 x 132
| W21 x 147 | WT 10.5 x 73.5 | [5 empty] | 9 x 3 x 3/16 | [5 empty] | W21 x 147 | W21 x 147
| W21 x 166 | WT 10.5 x 83 | [5 empty] | 8 x 6 x 5/8 | [5 empty] | W21 x 166 | W21 x 166
| W21 x 182 | WT 10.5 x 91 | [5 empty] | 8 x 6 x 1/2 | [5 empty] | W21 x 182 | W21 x 182
| W21 x 201 | WT 10.5 x 100.5 | [5 empty] | 8 x 6 x 3/8 | [5 empty] | W21 x 201 | W21 x 201
| W24 x 55 | WT 12 x 27.5 | [5 empty] | 8 x 6 x 5/16 | [5 empty] | W24 x 55 | W24 x 55
| W24 x 62 | WT 12 x 31 | [5 empty] | 8 x 6 x 1/4 | [5 empty] | W24 x 62 | W24 x 62
| W24 x 68 | WT 12 x 34 | [5 empty] | 8 x 6 x 3/16 | [5 empty] | W24 x 68 | W24 x 68
| W24 x 76 | WT 12 x 38 | [5 empty] | 8 x 4 x 5/8 | [5 empty] | W24 x 76 | W24 x 76
| W24 x 84 | WT 12 x 42 | [5 empty] | 8 x 4 x 1/2 | [5 empty] | W24 x 84 | W24 x 84
| W24 x 94 | WT 12 x 47 | [5 empty] | 8 x 4 x 3/8 | [5 empty] | W24 x 94 | W24 x 94
| W24 x 103 | WT 12 x 51.5 | [5 empty] | 8 x 4 x 5/16 | [5 empty] | W24 x 103 | W24 x 103
| W24 x 104 | WT 12 x 52 | [5 empty] | 8 x 4 x 1/4 | [5 empty] | W24 x 104 | W24 x 104
| W24 x 117 | WT 12 x 58.5 | [5 empty] | 8 x 4 x 3/16 | [5 empty] | W24 x 117 | W24 x 117
| W24 x 131 | WT 12 x 65.5 | [5 empty] | 8 x 4 x 1/8 | [5 empty] | W24 x 131 | W24 x 131
| W24 x 146 | WT 12 x 73 | [5 empty] | 8 x 3 x 1/2 | [5 empty] | W24 x 146 | W24 x 146
| W24 x 162 | WT 12 x 81 | [5 empty] | 8 x 3 x 3/8 | [5 empty] | W24 x 162 | W24 x 162
| W24 x 176 | WT 12 x 88 | [5 empty] | 8 x 3 x 5/16 | [5 empty] | W24 x 176 | W24 x 176
| W24 x 192 | WT 12 x 96 | [5 empty] | 8 x 3 x 1/4 | [5 empty] | W24 x 192 | W24 x 192
| W24 x 207 | WT 12 x 103.5 | [5 empty] | 8 x 3 x 3/16 | [5 empty] | W24 x 207 | W24 x 207
| W24 x 229 | WT 12 x 114.5 | [5 empty] | 8 x 3 x 1/8 | [5 empty] | W24 x 229 | W24 x 229
| W24 x 250 | WT 12 x 125 | [5 empty] | 8 x 2 x 3/8 | [5 empty] | W24 x 250 | W24 x 250
| W24 x 279 | WT 12 x 139.5 | [5 empty] | 8 x 2 x 5/16 | [5 empty] | W24 x 279 | W24 x 279
| W24 x 306 | WT 12 x 153 | [5 empty] | 8 x 2 x 1/4 | [5 empty] | W24 x 306 | W24 x 306
| W24 x 335 | WT 12 x 167.5 | [5 empty] | 8 x 2 x 3/16 | [5 empty] | W24 x 335 | W24 x 335
| W24 x 370 | WT 12 x 185 | [5 empty] | 8 x 2 x 1/8 | [5 empty] | W24 x 370 | W24 x 370
| W27 x 84 | WT 13.5 x 42 | [5 empty] | 7 x 5 x 5/8 | [5 empty] | W27 x 84 | W27 x 84
| W27 x 94 | WT 13.5 x 47 | [5 empty] | 7 x 5 x 1/2 | [5 empty] | W27 x 94 | W27 x 94
| W27 x 102 | WT 13.5 x 51 | [5 empty] | 7 x 5 x 3/8 | [5 empty] | W27 x 102 | W27 x 102
| W27 x 114 | WT 13.5 x 57 | [5 empty] | 7 x 5 x 5/16 | [5 empty] | W27 x 114 | W27 x 114
| W27 x 129 | WT 13.5 x 64.5 | [5 empty] | 7 x 5 x 1/4 | [5 empty] | W27 x 129 | W27 x 129
| W27 x 146 | WT 13.5 x 73 | [5 empty] | 7 x 5 x 3/16 | [5 empty] | W27 x 146 | W27 x 146
| W27 x 161 | WT 13.5 x 80.5 | [5 empty] | 7 x 5 x 1/8 | [5 empty] | W27 x 161 | W27 x 161
| W27 x 178 | WT 13.5 x 89 | [5 empty] | 7 x 4 x 1/2 | [5 empty] | W27 x 178 | W27 x 178
| W27 x 194 | WT 13.5 x 97 | [5 empty] | 7 x 4 x 3/8 | [5 empty] | W27 x 194 | W27 x 194
| W27 x 217 | WT 13.5 x 108.5 | [5 empty] | 7 x 4 x 5/16 | [5 empty] | W27 x 217 | W27 x 217
| W27 x 235 | WT 13.5 x 117.5 | [5 empty] | 7 x 4 x 1/4 | [5 empty] | W27 x 235 | W27 x 235
| W27 x 258 | WT 13.5 x 129 | [5 empty] | 7 x 4 x 3/16 | [5 empty] | W27 x 258 | W27 x 258
| W27 x 281 | WT 13.5 x 140.5 | [5 empty] | 7 x 4 x 1/8 | [5 empty] | W27 x 281 | W27 x 281
| W27 x 307 | WT 13.5 x 153.5 | [5 empty] | 7 x 3 x 1/2 | [5 empty] | W27 x 307 | W27 x 307
| W27 x 336 | WT 13.5 x 168 | [5 empty] | 7 x 3 x 3/8 | [5 empty] | W27 x 336 | W27 x 336
| W27 x 368 | WT 13.5 x 184 | [5 empty] | 7 x 3 x 5/16 | [5 empty] | W27 x 368 | W27 x 368
| W27 x 539 | WT 13.5 x 269.5 | [5 empty] | 7 x 3 x 1/4 | [5 empty] | W27 x 539 | W27 x 539
| W30 x 90 | WT 15 x 45 | [5 empty] | 7 x 3 x 3/16 | [5 empty] | W30 x 90 | W30 x 90
| W30 x 99 | WT 15 x 49.5 | [5 empty] | 7 x 3 x 1/8 | [5 empty] | W30 x 99 | W30 x 99
| W30 x 108 | WT 15 x 54 | [5 empty] | 6 x 5 x 1/2 | [5 empty] | W30 x 108 | W30 x 108
| W30 x 116 | WT 15 x 58 | [5 empty] | 6 x 5 x 3/8 | [5 empty] | W30 x 116 | W30 x 116
| W30 x 124 | WT 15 x 62 | [5 empty] | 6 x 5 x 5/16 | [5 empty] | W30 x 124 | W30 x 124
| W30 x 132 | WT 15 x 66 | [5 empty] | 6 x 5 x 1/4 | [5 empty] | W30 x 132 | W30 x 132
| W30 x 148 | WT 15 x 74 | [5 empty] | 6 x 5 x 3/16 | [5 empty] | W30 x 148 | W30 x 148
| W30 x 173 | WT 15 x 86.5 | [5 empty] | 6 x 4 x 1/2 | [5 empty] | W30 x 173 | W30 x 173
| W30 x 191 | WT 15 x 95.5 | [5 empty] | 6 x 4 x 3/8 | [5 empty] | W30 x 191 | W30 x 191
| W30 x 211 | WT 15 x 105.5 | [5 empty] | 6 x 4 x 5/16 | [5 empty] | W30 x 211 | W30 x 211
| W30 x 235 | WT 15 x 117.5 | [5 empty] | 6 x 4 x 1/4 | [5 empty] | W30 x 235 | W30 x 235
| W30 x 261 | WT 15 x 130.5 | [5 empty] | 6 x 4 x 3/16 | [5 empty] | W30 x 261 | W30 x 261
| W30 x 292 | WT 15 x 146 | [5 empty] | 6 x 4 x 1/8 | [5 empty] | W30 x 292 | W30 x 292
| W30 x 326 | WT 15 x 163 | [5 empty] | 6 x 3 x 1/2 | [5 empty] | W30 x 326 | W30 x 326
| W30 x 357 | WT 15 x 178.5 | [5 empty] | 6 x 3 x 3/8 | [5 empty] | W30 x 357 | W30 x 357
| W30 x 391 | WT 15 x 195.5 | [5 empty] | 6 x 3 x 5/16 | [5 empty] | W30 x 391 | W30 x 391
| W33 x 118 | WT 16 x 59 | [5 empty] | 6 x 3 x 1/4 | [5 empty] | W33 x 118 | W33 x 118
| W33 x 130 | WT 16 x 65 | [5 empty] | 6 x 3 x 3/16 | [5 empty] | W33 x 130 | W33 x 130
| W33 x 141 | WT 16 x 70.5 | [5 empty] | 6 x 3 x 1/8 | [5 empty] | W33 x 141 | W33 x 141
| W33 x 152 | WT 16 x 76 | [5 empty] | 6 x 2 x 3/8 | [5 empty] | W33 x 152 | W33 x 152
| W33 x 169 | WT 16 x 84.5 | [5 empty] | 6 x 2 x 5/16 | [5 empty] | W33 x 169 | W33 x 169
| W33 x 201 | WT 16 x 100.5 | [5 empty] | 6 x 2 x 1/4 | [5 empty] | W33 x 201 | W33 x 201
| W33 x 221 | WT 16 x 110.5 | [5 empty] | 6 x 2 x 3/16 | [5 empty] | W33 x 221 | W33 x 221
| W33 x 241 | WT 16 x 120.5 | [5 empty] | 6 x 2 x 1/8 | [5 empty] | W33 x 241 | W33 x 241
| W33 x 263 | WT 16 x 131.5 | [5 empty] | 5 x 4 x 1/2 | [5 empty] | W33 x 263 | W33 x 263
| W33 x 291 | WT 16 x 145.5 | [5 empty] | 5 x 4 x 3/8 | [5 empty] | W33 x 291 | W33 x 291
| W33 x 318 | WT 16 x 159 | [5 empty] | 5 x 4 x 5/16 | [5 empty] | W33 x 318 | W33 x 318
| W33 x 354 | WT 16 x 177 | [5 empty] | 5 x 4 x 1/4 | [5 empty] | W33 x 354 | W33 x 354
| W33 x 387 | WT 16.5 x 193.5 | [5 empty] | 5 x 4 x 3/16 | [5 empty] | W33 x 387 | W33 x 387
| W36 x 135 | WT 18 x 67.5 | [5 empty] | 5 x 3 x 1/2 | [5 empty] | W36 x 135 | W36 x 135
| W36 x 150 | WT 18 x 75 | [5 empty] | 5 x 3 x 3/8 | [5 empty] | W36 x 150 | W36 x 150
| W36 x 160 | WT 18 x 80 | [5 empty] | 5 x 3 x 5/16 | [5 empty] | W36 x 160 | W36 x 160
| W36 x 170 | WT 18 x 85 | [5 empty] | 5 x 3 x 1/4 | [5 empty] | W36 x 170 | W36 x 170
| W36 x 182 | WT 18 x 91 | [5 empty] | 5 x 3 x 3/16 | [5 empty] | W36 x 182 | W36 x 182
| W36 x 194 | WT 18 x 97 | [5 empty] | 5 x 3 x 1/8 | [5 empty] | W36 x 194 | W36 x 194
| W36 x 210 | WT 18 x 105 | [5 empty] | 5 x 2 1/2 x 1/4 | [5 empty] | W36 x 210 | W36 x 210
| W36 x 232 | WT 18 x 116 | [5 empty] | 5 x 2 1/2 x 3/16 | [5 empty] | W36 x 232 | W36 x 232
| W36 x 256 | WT 18 x 128 | [5 empty] | 5 x 2 1/2 x 1/8 | [5 empty] | W36 x 256 | W36 x 256
| W36 x 230 | WT 18 x 115 | [5 empty] | 5 x 2 x 3/8 | [5 empty] | W36 x 230 | W36 x 230
| W36 x 245 | WT 18 x 122.5 | [5 empty] | 5 x 2 x 5/16 | [5 empty] | W36 x 245 | W36 x 245
| W36 x 260 | WT 18 x 130 | [5 empty] | 5 x 2 x 1/4 | [5 empty] | W36 x 260 | W36 x 260
| W36 x 280 | WT 18 x 140 | [5 empty] | 5 x 2 x 3/16 | [5 empty] | W36 x 280 | W36 x 280
| W36 x 300 | WT 18 x 150 | [5 empty] | 5 x 2 x 1/8 | [5 empty] | W36 x 300 | W36 x 300
| W36 x 328 | WT 18 x 164 | [5 empty] | 4 x 3 x 3/8 | [5 empty] | W36 x 328 | W36 x 328
| W36 x 359 | WT 18 x 179.5 | [5 empty] | 4 x 3 x 5/16 | [5 empty] | W36 x 359 | W36 x 359
| W36 x 393 | WT 18 x 196.5 | [5 empty] | 4 x 3 x 1/4 | [5 empty] | W36 x 393 | W36 x 393
| W36 x 439 | WT 18 x 219.5 | [5 empty] | 4 x 3 x 3/16 | [5 empty] | W36 x 439 | W36 x 439
| W36 x 527 | WT 18 x 263.5 | [5 empty] | 4 x 3 x 1/8 | [5 empty] | W36 x 527 | W36 x 527
| W36 x 650 | WT 18 x 325 | [5 empty] | 4 x 2 1/2 x 5/16 | [5 empty] | W36 x 650 | W36 x 650
| W36 x 798 | WT 18 x 399 | [5 empty] | 4 x 2 1/2 x 1/4 | [5 empty] | W36 x 798 | W36 x 798
| W40 x 149 | WT 20 x 74.5 | [5 empty] | 4 x 2 1/2 x 3/16 | [5 empty] | W40 x 149 | W40 x 149
| W40 x 167 | WT 20 x 83.5 | [5 empty] | 4 x 2 x 3/8 | [5 empty] | W40 x 167 | W40 x 167
| W40 x 183 | WT 20 x 91.5 | [5 empty] | 4 x 2 x 5/16 | [5 empty] | W40 x 183 | W40 x 183
| W40 x 211 | WT 20 x 105.5 | [5 empty] | 4 x 2 x 1/4 | [5 empty] | W40 x 211 | W40 x 211
| W40 x 235 | WT 20 x 117.5 | [5 empty] | 4 x 2 x 3/16 | [5 empty] | W40 x 235 | W40 x 235
| W40 x 264 | WT 20 x 132 | [5 empty] | 4 x 2 x 1/8 | [5 empty] | W40 x 264 | W40 x 264
| W40 x 278 | WT 20 x 139 | [5 empty] | 3 1/2 x 2 1/2 x 3/8 | [5 empty] | W40 x 278 | W40 x 278
| W40 x 327 | WT 20 x 163.5 | [5 empty] | 3 1/2 x 2 1/2 x 5/16 | [5 empty] | W40 x 327 | W40 x 327
| W40 x 331 | WT 20 x 165.5 | [5 empty] | 3 1/2 x 2 1/2 x 1/4 | [5 empty] | W40 x 331 | W40 x 331
| W40 x 392 | WT 20 x 196 | [5 empty] | 3 1/2 x 2 1/2 x 3/16 | [5 empty] | W40 x 392 | W40 x 392
| W40 x 199 | WT 20 x 99.5 | [5 empty] | 3 1/2 x 2 1/2 x 1/8 | [5 empty] | W40 x 199 | W40 x 199
| W40 x 215 | WT 20 x 107.5 | [5 empty] | 3 x 2 1/2 x 5/16 | [5 empty] | W40 x 215 | W40 x 215
| W40 x 249 | WT 20 x 124.5 | [5 empty] | 3 x 2 1/2 x 1/4 | [5 empty] | W40 x 249 | W40 x 249
| W40 x 277 | WT 20 x 138.5 | [5 empty] | 3 x 2 1/2 x 3/16 | [5 empty] | W40 x 277 | W40 x 277
| W40 x 297 | WT 20 x 148.5 | [5 empty] | 3 x 2 1/2 x 1/8 | [5 empty] | W40 x 297 | W40 x 297
| W40 x 324 | WT 20 x 162 | [5 empty] | 3 x 2 x 5/16 | [5 empty] | W40 x 324 | W40 x 324
| W40 x 362 | WT 20 x 181 | [5 empty] | 3 x 2 x 1/4 | [5 empty] | W40 x 362 | W40 x 362
| W40 x 372 | WT 20 x 186 | [5 empty] | 3 x 2 x 3/16 | [5 empty] | W40 x 372 | W40 x 372
| W40 x 397 | WT 20 x 198.5 | [5 empty] | 3 x 2 x 1/8 | [5 empty] | W40 x 397 | W40 x 397
| W40 x 431 | WT 20 x 215.5 | [5 empty] | 3 x 1 1/2 x 1/4 | [5 empty] | W40 x 431 | W40 x 431
| W40 x 503 | WT 20 x 251.5 | [5 empty] | 3 x 1 1/2 x 3/16 | [5 empty] | W40 x 503 | W40 x 503
| W40 x 593 | WT 20 x 296.5 | [5 empty] | 3 x 1 1/2 x 1/8 | [5 empty] | W40 x 593 | W40 x 593
| W44 x 230 | WT 22 x 115 | [5 empty] | 3 x 1 x 1/8 | [5 empty] | W44 x 230 | W44 x 230
| W44 x 262 | WT 22 x 131 | [5 empty] | 2 1/2 x 1 1/2 x 1/4 | [5 empty] | W44 x 262 | W44 x 262
| W44 x 290 | WT 22 x 145 | [5 empty] | 2 1/2 x 1 1/2 x 3/16 | [5 empty] | W44 x 290 | W44 x 290
| W44 x 335 | WT 22 x 167.5 | [5 empty] | 2 1/2 x 1 1/2 x 1/8 | [5 empty] | W44 x 335 | W44 x 335
2 1/4 x 2 1/4 x 1/4
2 1/4 x 2 1/4 x 3/16
2 1/4 x 2 1/4 x 1/8
2 x 1 1/2 x 3/16
2 x 1 x 3/16
2 x 1 x 1/8

## members_metric (hidden)
Version Notes:
Data updated as per Ernst input
Member Type | SI / Metric | Member Designation SI | Member designation Metric | Search name | Perimeter (in) | W/D | Surface area (Ft^2 / Ft) | Category of listing |  | RHS + SHS updated based on new Ernst input, with perimeter = 12* surface area for those sections only. Note - no change to W/D
Wide Flange Solid Columns | Metric | W44x335 | W1120x498 | WideFlangeSolidColumnsMetricW1120x498 | 149 | 2.25 | 12.4 | Open Column | 1
Wide Flange Solid Columns | Metric | W44x290 | W1120x432 | WideFlangeSolidColumnsMetricW1120x432 | 147 | 1.97 | 12.3 | Open Column | 1
Wide Flange Solid Columns | Metric | W44x262 | W1120x390 | WideFlangeSolidColumnsMetricW1120x390 | 147 | 1.78 | 12.3 | Open Column | 1
Wide Flange Solid Columns | Metric | W44x230 | W1120x342 | WideFlangeSolidColumnsMetricW1120x342 | 146 | 1.58 | 12.2 | Open Column | 1
Wide Flange Solid Columns | Metric | W40x593 | W1000x883 | WideFlangeSolidColumnsMetricW1000x883 | 147 | 4.03 | 12.3 | Open Column | 1
Wide Flange Solid Columns | Metric | W40x503 | W1000x748 | WideFlangeSolidColumnsMetricW1000x748 | 144 | 3.49 | 12 | Open Column | 1
Wide Flange Solid Columns | Metric | W40x431 | W1000x641 | WideFlangeSolidColumnsMetricW1000x641 | 143 | 3.01 | 11.9 | Open Column | 1
Wide Flange Solid Columns | Metric | W40x397 | W1000x591 | WideFlangeSolidColumnsMetricW1000x591 | 142 | 2.8 | 11.8 | Open Column | 1
Wide Flange Solid Columns | Metric | W40x372 | W1000x554 | WideFlangeSolidColumnsMetricW1000x554 | 141 | 2.64 | 11.8 | Open Column | 1
Wide Flange Solid Columns | Metric | W40x362 | W1000x539 | WideFlangeSolidColumnsMetricW1000x539 | 141 | 2.57 | 11.8 | Open Column | 1
Wide Flange Solid Columns | Metric | W40x324 | W1000x482 | WideFlangeSolidColumnsMetricW1000x482 | 140 | 2.31 | 11.7 | Open Column | 1
Wide Flange Solid Columns | Metric | W40x297 | W1000x442 | WideFlangeSolidColumnsMetricW1000x442 | 139 | 2.14 | 11.6 | Open Column | 1
Wide Flange Solid Columns | Metric | W40x277 | W1000x412 | WideFlangeSolidColumnsMetricW1000x412 | 139 | 1.99 | 11.6 | Open Column | 1
Wide Flange Solid Columns | Metric | W40x249 | W1000x371 | WideFlangeSolidColumnsMetricW1000x371 | 139 | 1.79 | 11.6 | Open Column | 1
Wide Flange Solid Columns | Metric | W40x215 | W1000x320 | WideFlangeSolidColumnsMetricW1000x320 | 138 | 1.56 | 11.5 | Open Column | 1
Wide Flange Solid Columns | Metric | W40x199 | W1000x296 | WideFlangeSolidColumnsMetricW1000x296 | 137 | 1.45 | 11.4 | Open Column | 1
Wide Flange Solid Columns | Metric | W40x392 | W1000x583 | WideFlangeSolidColumnsMetricW1000x583 | 128 | 3.06 | 10.7 | Open Column | 1
Wide Flange Solid Columns | Metric | W40x331 | W1000x493 | WideFlangeSolidColumnsMetricW1000x493 | 126 | 2.63 | 10.5 | Open Column | 1
Wide Flange Solid Columns | Metric | W40x327 | W1000x487 | WideFlangeSolidColumnsMetricW1000x487 | 125 | 2.62 | 10.4 | Open Column | 1
Wide Flange Solid Columns | Metric | W40x278 | W1000x414 | WideFlangeSolidColumnsMetricW1000x414 | 124 | 2.24 | 10.3 | Open Column | 1
Wide Flange Solid Columns | Metric | W40x264 | W1000x393 | WideFlangeSolidColumnsMetricW1000x393 | 124 | 2.13 | 10.3 | Open Column | 1
Wide Flange Solid Columns | Metric | W40x235 | W1000x350 | WideFlangeSolidColumnsMetricW1000x350 | 124 | 1.9 | 10.3 | Open Column | 1
Wide Flange Solid Columns | Metric | W40x211 | W1000x314 | WideFlangeSolidColumnsMetricW1000x314 | 123 | 1.72 | 10.3 | Open Column | 1
Wide Flange Solid Columns | Metric | W40x183 | W1000x272 | WideFlangeSolidColumnsMetricW1000x272 | 122 | 1.5 | 10.2 | Open Column | 1
Wide Flange Solid Columns | Metric | W40x167 | W1000x249 | WideFlangeSolidColumnsMetricW1000x249 | 121 | 1.38 | 10.1 | Open Column | 1
Wide Flange Solid Columns | Metric | W40x149 | W1000x222 | WideFlangeSolidColumnsMetricW1000x222 | 121 | 1.23 | 10.1 | Open Column | 1
Wide Flange Solid Columns | Metric | W36x798 | W920x1188 | WideFlangeSolidColumnsMetricW920x1188 | 149 | 5.36 | 12.4 | Open Column | 1
Wide Flange Solid Columns | Metric | W36x650 | W920x967 | WideFlangeSolidColumnsMetricW920x967 | 146 | 4.45 | 12.2 | Open Column | 1
Wide Flange Solid Columns | Metric | W36x527 | W920x784 | WideFlangeSolidColumnsMetricW920x784 | 142 | 3.71 | 11.8 | Open Column | 1
Wide Flange Solid Columns | Metric | W36x439 | W920x653 | WideFlangeSolidColumnsMetricW920x653 | 140 | 3.14 | 11.7 | Open Column | 1
Wide Flange Solid Columns | Metric | W36x393 | W920x585 | WideFlangeSolidColumnsMetricW920x585 | 138 | 2.85 | 11.5 | Open Column | 1
Wide Flange Solid Columns | Metric | W36x359 | W920x534 | WideFlangeSolidColumnsMetricW920x534 | 137 | 2.62 | 11.4 | Open Column | 1
Wide Flange Solid Columns | Metric | W36x328 | W920x488 | WideFlangeSolidColumnsMetricW920x488 | 137 | 2.39 | 11.4 | Open Column | 1
Wide Flange Solid Columns | Metric | W36x300 | W920x446 | WideFlangeSolidColumnsMetricW920x446 | 136 | 2.21 | 11.3 | Open Column | 1
Wide Flange Solid Columns | Metric | W36x280 | W920x417 | WideFlangeSolidColumnsMetricW920x417 | 136 | 2.06 | 11.3 | Open Column | 1
Wide Flange Solid Columns | Metric | W36x260 | W920x387 | WideFlangeSolidColumnsMetricW920x387 | 135 | 1.93 | 11.3 | Open Column | 1
Wide Flange Solid Columns | Metric | W36x245 | W920x365 | WideFlangeSolidColumnsMetricW920x365 | 135 | 1.81 | 11.3 | Open Column | 1
Wide Flange Solid Columns | Metric | W36x230 | W920x342 | WideFlangeSolidColumnsMetricW920x342 | 134 | 1.72 | 11.2 | Open Column | 1
Wide Flange Solid Columns | Metric | W36x256 | W920x381 | WideFlangeSolidColumnsMetricW920x381 | 120 | 2.13 | 10 | Open Column | 1
Wide Flange Solid Columns | Metric | W36x232 | W920x345 | WideFlangeSolidColumnsMetricW920x345 | 120 | 1.93 | 10 | Open Column | 1
Wide Flange Solid Columns | Metric | W36x210 | W920x313 | WideFlangeSolidColumnsMetricW920x313 | 119 | 1.76 | 9.92 | Open Column | 1
Wide Flange Solid Columns | Metric | W36x194 | W920x289 | WideFlangeSolidColumnsMetricW920x289 | 119 | 1.63 | 9.92 | Open Column | 1
Wide Flange Solid Columns | Metric | W36x182 | W920x271 | WideFlangeSolidColumnsMetricW920x271 | 119 | 1.53 | 9.92 | Open Column | 1
Wide Flange Solid Columns | Metric | W36x170 | W920x253 | WideFlangeSolidColumnsMetricW920x253 | 118 | 1.44 | 9.83 | Open Column | 1
Wide Flange Solid Columns | Metric | W36x160 | W920x238 | WideFlangeSolidColumnsMetricW920x238 | 118 | 1.36 | 9.83 | Open Column | 1
Wide Flange Solid Columns | Metric | W36x150 | W920x233 | WideFlangeSolidColumnsMetricW920x233 | 117 | 1.28 | 9.75 | Open Column | 1
Wide Flange Solid Columns | Metric | W36x135 | W920x201 | WideFlangeSolidColumnsMetricW920x201 | 117 | 1.15 | 9.75 | Open Column | 1
Wide Flange Solid Columns | Metric | W33x387 | W840x576 | WideFlangeSolidColumnsMetricW840x576 | 133 | 2.91 | 11.1 | Open Column | 1
Wide Flange Solid Columns | Metric | W33x354 | W840x527 | WideFlangeSolidColumnsMetricW840x527 | 132 | 2.68 | 11 | Open Column | 1
Wide Flange Solid Columns | Metric | W33x318 | W840x473 | WideFlangeSolidColumnsMetricW840x473 | 131 | 2.43 | 10.9 | Open Column | 1
Wide Flange Solid Columns | Metric | W33x291 | W840x433 | WideFlangeSolidColumnsMetricW840x433 | 130 | 2.24 | 10.8 | Open Column | 1
Wide Flange Solid Columns | Metric | W33x263 | W840x392 | WideFlangeSolidColumnsMetricW840x392 | 129 | 2.04 | 10.8 | Open Column | 1
Wide Flange Solid Columns | Metric | W33x241 | W840x359 | WideFlangeSolidColumnsMetricW840x359 | 129 | 1.87 | 10.8 | Open Column | 1
Wide Flange Solid Columns | Metric | W33x221 | W840x329 | WideFlangeSolidColumnsMetricW840x329 | 128 | 1.73 | 10.7 | Open Column | 1
Wide Flange Solid Columns | Metric | W33x201 | W840x299 | WideFlangeSolidColumnsMetricW840x299 | 127 | 1.58 | 10.6 | Open Column | 1
Wide Flange Solid Columns | Metric | W33x169 | W840x251 | WideFlangeSolidColumnsMetricW840x251 | 111 | 1.52 | 9.25 | Open Column | 1
Wide Flange Solid Columns | Metric | W33x152 | W840x226 | WideFlangeSolidColumnsMetricW840x226 | 111 | 1.37 | 9.25 | Open Column | 1
Wide Flange Solid Columns | Metric | W33x141 | W840x210 | WideFlangeSolidColumnsMetricW840x210 | 110 | 1.28 | 9.17 | Open Column | 1
Wide Flange Solid Columns | Metric | W33x130 | W840x193 | WideFlangeSolidColumnsMetricW840x193 | 110 | 1.18 | 9.17 | Open Column | 1
Wide Flange Solid Columns | Metric | W33x118 | W840x176 | WideFlangeSolidColumnsMetricW840x176 | 109 | 1.08 | 9.08 | Open Column | 1
Wide Flange Solid Columns | Metric | W30x391 | W760x582 | WideFlangeSolidColumnsMetricW760x582 | 125 | 3.13 | 10.4 | Open Column | 1
Wide Flange Solid Columns | Metric | W30x357 | W760x531 | WideFlangeSolidColumnsMetricW760x531 | 124 | 2.88 | 10.3 | Open Column | 1
Wide Flange Solid Columns | Metric | W30x326 | W760x484 | WideFlangeSolidColumnsMetricW760x484 | 123 | 2.65 | 10.3 | Open Column | 1
Wide Flange Solid Columns | Metric | W30x292 | W760x434 | WideFlangeSolidColumnsMetricW760x434 | 122 | 2.39 | 10.2 | Open Column | 1
Wide Flange Solid Columns | Metric | W30x261 | W760x389 | WideFlangeSolidColumnsMetricW760x389 | 121 | 2.16 | 10.1 | Open Column | 1
Wide Flange Solid Columns | Metric | W30x235 | W760x350 | WideFlangeSolidColumnsMetricW760x350 | 120 | 1.96 | 10 | Open Column | 1
Wide Flange Solid Columns | Metric | W30x211 | W760x314 | WideFlangeSolidColumnsMetricW760x314 | 120 | 1.76 | 10 | Open Column | 1
Wide Flange Solid Columns | Metric | W30x191 | W760x284 | WideFlangeSolidColumnsMetricW760x284 | 118 | 1.62 | 9.83 | Open Column | 1
Wide Flange Solid Columns | Metric | W30x173 | W760x257 | WideFlangeSolidColumnsMetricW760x257 | 119 | 1.45 | 9.92 | Open Column | 1
Wide Flange Solid Columns | Metric | W30x148 | W760x220 | WideFlangeSolidColumnsMetricW760x220 | 101 | 1.47 | 8.42 | Open Column | 1
Wide Flange Solid Columns | Metric | W30x132 | W760x196 | WideFlangeSolidColumnsMetricW760x196 | 100 | 1.32 | 8.33 | Open Column | 1
Wide Flange Solid Columns | Metric | W30x124 | W760x185 | WideFlangeSolidColumnsMetricW760x185 | 99.8 | 1.24 | 8.32 | Open Column | 1
Wide Flange Solid Columns | Metric | W30x116 | W760x173 | WideFlangeSolidColumnsMetricW760x173 | 99.6 | 1.16 | 8.3 | Open Column | 1
Wide Flange Solid Columns | Metric | W30x108 | W760x161 | WideFlangeSolidColumnsMetricW760x161 | 99.4 | 1.09 | 8.28 | Open Column | 1
Wide Flange Solid Columns | Metric | W30x99 | W760x147 | WideFlangeSolidColumnsMetricW760x147 | 99 | 1 | 8.25 | Open Column | 1
Wide Flange Solid Columns | Metric | W30x90 | W760x134 | WideFlangeSolidColumnsMetricW760x134 | 98.4 | 0.915 | 8.2 | Open Column | 1
Wide Flange Solid Columns | Metric | W27x539 | W690x802 | WideFlangeSolidColumnsMetricW690x802 | 121 | 4.45 | 10.1 | Open Column | 1
Wide Flange Solid Columns | Metric | W27x368 | W690x548 | WideFlangeSolidColumnsMetricW690x548 | 116 | 3.17 | 9.67 | Open Column | 1
Wide Flange Solid Columns | Metric | W27x336 | W690x500 | WideFlangeSolidColumnsMetricW690x500 | 115 | 2.92 | 9.58 | Open Column | 1
Wide Flange Solid Columns | Metric | W27x307 | W690x457 | WideFlangeSolidColumnsMetricW690x457 | 113 | 2.72 | 9.42 | Open Column | 1
Wide Flange Solid Columns | Metric | W27x281 | W690x418 | WideFlangeSolidColumnsMetricW690x418 | 113 | 2.49 | 9.42 | Open Column | 1
Wide Flange Solid Columns | Metric | W27x258 | W690x384 | WideFlangeSolidColumnsMetricW690x384 | 112 | 2.3 | 9.33 | Open Column | 1
Wide Flange Solid Columns | Metric | W27x235 | W690x350 | WideFlangeSolidColumnsMetricW690x350 | 111 | 2.12 | 9.25 | Open Column | 1
Wide Flange Solid Columns | Metric | W27x217 | W690x323 | WideFlangeSolidColumnsMetricW690x323 | 110 | 1.97 | 9.17 | Open Column | 1
Wide Flange Solid Columns | Metric | W27x194 | W690x289 | WideFlangeSolidColumnsMetricW690x289 | 110 | 1.76 | 9.17 | Open Column | 1
Wide Flange Solid Columns | Metric | W27x178 | W690x265 | WideFlangeSolidColumnsMetricW690x265 | 109 | 1.63 | 9.08 | Open Column | 1
Wide Flange Solid Columns | Metric | W27x161 | W690x240 | WideFlangeSolidColumnsMetricW690x240 | 109 | 1.48 | 9.08 | Open Column | 1
Wide Flange Solid Columns | Metric | W27x146 | W690x217 | WideFlangeSolidColumnsMetricW690x217 | 108 | 1.35 | 9 | Open Column | 1
Wide Flange Solid Columns | Metric | W27x129 | W690x192 | WideFlangeSolidColumnsMetricW690x192 | 92.8 | 1.39 | 7.73 | Open Column | 1
Wide Flange Solid Columns | Metric | W27x114 | W690x170 | WideFlangeSolidColumnsMetricW690x170 | 92.4 | 1.23 | 7.7 | Open Column | 1
Wide Flange Solid Columns | Metric | W27x102 | W690x152 | WideFlangeSolidColumnsMetricW690x152 | 92.1 | 1.11 | 7.68 | Open Column | 1
Wide Flange Solid Columns | Metric | W27x94 | W690x140 | WideFlangeSolidColumnsMetricW690x140 | 91.5 | 1.03 | 7.63 | Open Column | 1
Wide Flange Solid Columns | Metric | W27x84 | W690x125 | WideFlangeSolidColumnsMetricW690x125 | 91.2 | 0.921 | 7.6 | Open Column | 1
Wide Flange Solid Columns | Metric | W24x370 | W610x551 | WideFlangeSolidColumnsMetricW610x551 | 107 | 3.46 | 8.92 | Open Column | 1
Wide Flange Solid Columns | Metric | W24x335 | W610x498 | WideFlangeSolidColumnsMetricW610x498 | 105 | 3.19 | 8.75 | Open Column | 1
Wide Flange Solid Columns | Metric | W24x306 | W610x455 | WideFlangeSolidColumnsMetricW610x455 | 104 | 2.94 | 8.67 | Open Column | 1
Wide Flange Solid Columns | Metric | W24x279 | W610x415 | WideFlangeSolidColumnsMetricW610x415 | 103 | 2.71 | 8.58 | Open Column | 1
Wide Flange Solid Columns | Metric | W24x250 | W610x372 | WideFlangeSolidColumnsMetricW610x372 | 102 | 2.45 | 8.5 | Open Column | 1
Wide Flange Solid Columns | Metric | W24x229 | W610x341 | WideFlangeSolidColumnsMetricW610x341 | 101 | 2.27 | 8.42 | Open Column | 1
Wide Flange Solid Columns | Metric | W24x207 | W610x307 | WideFlangeSolidColumnsMetricW610x307 | 101 | 2.05 | 8.42 | Open Column | 1
Wide Flange Solid Columns | Metric | W24x192 | W610x285 | WideFlangeSolidColumnsMetricW610x285 | 100 | 1.92 | 8.33 | Open Column | 1
Wide Flange Solid Columns | Metric | W24x176 | W610x262 | WideFlangeSolidColumnsMetricW610x262 | 99.4 | 1.77 | 8.28 | Open Column | 1
Wide Flange Solid Columns | Metric | W24x162 | W610x241 | WideFlangeSolidColumnsMetricW610x241 | 99.3 | 1.63 | 8.28 | Open Column | 1
Wide Flange Solid Columns | Metric | W24x146 | W610x217 | WideFlangeSolidColumnsMetricW610x217 | 98.7 | 1.48 | 8.23 | Open Column | 1
Wide Flange Solid Columns | Metric | W24x131 | W610x195 | WideFlangeSolidColumnsMetricW610x195 | 98.2 | 1.33 | 8.18 | Open Column | 1
Wide Flange Solid Columns | Metric | W24x117 | W610x174 | WideFlangeSolidColumnsMetricW610x174 | 97.3 | 1.2 | 8.11 | Open Column | 1
Wide Flange Solid Columns | Metric | W24x104 | W610x155 | WideFlangeSolidColumnsMetricW610x155 | 96.9 | 1.07 | 8.08 | Open Column | 1
Wide Flange Solid Columns | Metric | W24x103 | W610x153 | WideFlangeSolidColumnsMetricW610x153 | 82.5 | 1.25 | 6.88 | Open Column | 1
Wide Flange Solid Columns | Metric | W24x94 | W610x140 | WideFlangeSolidColumnsMetricW610x140 | 82.5 | 1.14 | 6.88 | Open Column | 1
Wide Flange Solid Columns | Metric | W24x84 | W610x125 | WideFlangeSolidColumnsMetricW610x125 | 82.2 | 1.02 | 6.85 | Open Column | 1
Wide Flange Solid Columns | Metric | W24x76 | W610x113 | WideFlangeSolidColumnsMetricW610x113 | 81.5 | 0.933 | 6.79 | Open Column | 1
Wide Flange Solid Columns | Metric | W24x68 | W610x101 | WideFlangeSolidColumnsMetricW610x101 | 81.2 | 0.837 | 6.77 | Open Column | 1
Wide Flange Solid Columns | Metric | W24x62 | W610x92 | WideFlangeSolidColumnsMetricW610x92 | 73.5 | 0.844 | 6.13 | Open Column | 1
Wide Flange Solid Columns | Metric | W24x55 | W610x82 | WideFlangeSolidColumnsMetricW610x82 | 73.4 | 0.749 | 6.12 | Open Column | 1
Wide Flange Solid Columns | Metric | W21x201 | W530x300 | WideFlangeSolidColumnsMetricW530x300 | 93.1 | 2.16 | 7.76 | Open Column | 1
Wide Flange Solid Columns | Metric | W21x182 | W530x272 | WideFlangeSolidColumnsMetricW530x272 | 92.5 | 1.97 | 7.71 | Open Column | 1
Wide Flange Solid Columns | Metric | W21x166 | W530x248 | WideFlangeSolidColumnsMetricW530x248 | 91.9 | 1.81 | 7.66 | Open Column | 1
Wide Flange Solid Columns | Metric | W21x147 | W530x219 | WideFlangeSolidColumnsMetricW530x219 | 91.2 | 1.61 | 7.6 | Open Column | 1
Wide Flange Solid Columns | Metric | W21x132 | W530x196 | WideFlangeSolidColumnsMetricW530x196 | 90.9 | 1.45 | 7.58 | Open Column | 1
Wide Flange Solid Columns | Metric | W21x122 | W530x182 | WideFlangeSolidColumnsMetricW530x182 | 90.3 | 1.35 | 7.53 | Open Column | 1
Wide Flange Solid Columns | Metric | W21x111 | W530x165 | WideFlangeSolidColumnsMetricW530x165 | 89.7 | 1.24 | 7.48 | Open Column | 1
Wide Flange Solid Columns | Metric | W21x101 | W530x150 | WideFlangeSolidColumnsMetricW530x150 | 89.7 | 1.13 | 7.48 | Open Column | 1
Wide Flange Solid Columns | Metric | W21x93 | W530x138 | WideFlangeSolidColumnsMetricW530x138 | 74.8 | 1.24 | 6.23 | Open Column | 1
Wide Flange Solid Columns | Metric | W21x83 | W530x123 | WideFlangeSolidColumnsMetricW530x123 | 74.2 | 1.12 | 6.18 | Open Column | 1
Wide Flange Solid Columns | Metric | W21x73 | W530x109 | WideFlangeSolidColumnsMetricW530x109 | 73.8 | 0.989 | 6.15 | Open Column | 1
Wide Flange Solid Columns | Metric | W21x68 | W530x101 | WideFlangeSolidColumnsMetricW530x101 | 73.4 | 0.926 | 6.12 | Open Column | 1
Wide Flange Solid Columns | Metric | W21x62 | W530x92 | WideFlangeSolidColumnsMetricW530x92 | 73.3 | 0.846 | 6.11 | Open Column | 1
Wide Flange Solid Columns | Metric | W21x55 | W530x82 | WideFlangeSolidColumnsMetricW530x82 | 72.6 | 0.758 | 6.05 | Open Column | 1
Wide Flange Solid Columns | Metric | W21x48 | W530x72 | WideFlangeSolidColumnsMetricW530x72 | 72.1 | 0.666 | 6.01 | Open Column | 1
Wide Flange Solid Columns | Metric | W21x57 | W530x85 | WideFlangeSolidColumnsMetricW530x85 | 66.5 | 0.857 | 5.54 | Open Column | 1
Wide Flange Solid Columns | Metric | W21x50 | W530x74 | WideFlangeSolidColumnsMetricW530x74 | 66.3 | 0.754 | 5.53 | Open Column | 1
Wide Flange Solid Columns | Metric | W21x44 | W530x66 | WideFlangeSolidColumnsMetricW530x66 | 65.5 | 0.672 | 5.46 | Open Column | 1
Wide Flange Solid Columns | Metric | W18x175 | W460x260 | WideFlangeSolidColumnsMetricW460x260 | 82.5 | 2.12 | 6.88 | Open Column | 1
Wide Flange Solid Columns | Metric | W18x158 | W460x235 | WideFlangeSolidColumnsMetricW460x235 | 81.8 | 1.93 | 6.82 | Open Column | 1
Wide Flange Solid Columns | Metric | W18x143 | W460x213 | WideFlangeSolidColumnsMetricW460x213 | 81 | 1.77 | 6.75 | Open Column | 1
Wide Flange Solid Columns | Metric | W18x130 | W460x193 | WideFlangeSolidColumnsMetricW460x193 | 80.5 | 1.61 | 6.71 | Open Column | 1
Wide Flange Solid Columns | Metric | W18x119 | W460x177 | WideFlangeSolidColumnsMetricW460x177 | 80.5 | 1.48 | 6.71 | Open Column | 1
Wide Flange Solid Columns | Metric | W18x106 | W460x158 | WideFlangeSolidColumnsMetricW460x158 | 79.8 | 1.33 | 6.65 | Open Column | 1
Wide Flange Solid Columns | Metric | W18x97 | W460x144 | WideFlangeSolidColumnsMetricW460x144 | 79.2 | 1.22 | 6.6 | Open Column | 1
Wide Flange Solid Columns | Metric | W18x86 | W460x128 | WideFlangeSolidColumnsMetricW460x128 | 78.9 | 1.09 | 6.58 | Open Column | 1
Wide Flange Solid Columns | Metric | W18x76 | W460x113 | WideFlangeSolidColumnsMetricW460x113 | 78.3 | 0.971 | 6.53 | Open Column | 1
Wide Flange Solid Columns | Metric | W18x71 | W460x106 | WideFlangeSolidColumnsMetricW460x106 | 65.6 | 1.08 | 5.47 | Open Column | 1
Wide Flange Solid Columns | Metric | W18x65 | W460x97 | WideFlangeSolidColumnsMetricW460x97 | 65.2 | 0.997 | 5.43 | Open Column | 1
Wide Flange Solid Columns | Metric | W18x60 | W460x89 | WideFlangeSolidColumnsMetricW460x89 | 65 | 0.923 | 5.42 | Open Column | 1
Wide Flange Solid Columns | Metric | W18x55 | W460x82 | WideFlangeSolidColumnsMetricW460x82 | 64.7 | 0.85 | 5.39 | Open Column | 1
Wide Flange Solid Columns | Metric | W18x50 | W460x74 | WideFlangeSolidColumnsMetricW460x74 | 64.3 | 0.778 | 5.36 | Open Column | 1
Wide Flange Solid Columns | Metric | W18x46 | W460x68 | WideFlangeSolidColumnsMetricW460x68 | 58.5 | 0.786 | 4.88 | Open Column | 1
Wide Flange Solid Columns | Metric | W18x40 | W460x60 | WideFlangeSolidColumnsMetricW460x60 | 58.1 | 0.688 | 4.84 | Open Column | 1
Wide Flange Solid Columns | Metric | W18x35 | W460x52 | WideFlangeSolidColumnsMetricW460x52 | 58.1 | 0.602 | 4.84 | Open Column | 1
Wide Flange Solid Columns | Metric | W16x100 | W410x149 | WideFlangeSolidColumnsMetricW410x149 | 73.1 | 1.37 | 6.09 | Open Column | 1
Wide Flange Solid Columns | Metric | W16x89 | W410x132 | WideFlangeSolidColumnsMetricW410x132 | 72.8 | 1.22 | 6.07 | Open Column | 1
Wide Flange Solid Columns | Metric | W16x77 | W410x114 | WideFlangeSolidColumnsMetricW410x114 | 71.9 | 1.07 | 5.99 | Open Column | 1
Wide Flange Solid Columns | Metric | W16x67 | W410x100 | WideFlangeSolidColumnsMetricW410x100 | 71.6 | 0.936 | 5.97 | Open Column | 1
Wide Flange Solid Columns | Metric | W16x57 | W410x85 | WideFlangeSolidColumnsMetricW410x85 | 59.2 | 0.963 | 4.93 | Open Column | 1
Wide Flange Solid Columns | Metric | W16x50 | W410x74 | WideFlangeSolidColumnsMetricW410x74 | 59.1 | 0.846 | 4.93 | Open Column | 1
Wide Flange Solid Columns | Metric | W16x45 | W410x67 | WideFlangeSolidColumnsMetricW410x67 | 58.7 | 0.767 | 4.89 | Open Column | 1
Wide Flange Solid Columns | Metric | W16x40 | W410x60 | WideFlangeSolidColumnsMetricW410x60 | 58.3 | 0.686 | 4.86 | Open Column | 1
Wide Flange Solid Columns | Metric | W16x36 | W410x53 | WideFlangeSolidColumnsMetricW410x53 | 58.3 | 0.617 | 4.86 | Open Column | 1
Wide Flange Solid Columns | Metric | W16x31 | W410x46 | WideFlangeSolidColumnsMetricW410x46 | 52.4 | 0.592 | 4.37 | Open Column | 1
Wide Flange Solid Columns | Metric | W16x26 | W410x39 | WideFlangeSolidColumnsMetricW410x39 | 52.1 | 0.499 | 4.34 | Open Column | 1
Wide Flange Solid Columns | Metric | W14x808 | W360x1202 | WideFlangeSolidColumnsMetricW360x1202 | 111 | 7.28 | 9.25 | Open Column | 1
Wide Flange Solid Columns | Metric | W14x730 | W360x1086 | WideFlangeSolidColumnsMetricW360x1086 | 108 | 6.76 | 9 | Open Column | 1
Wide Flange Solid Columns | Metric | W14x665 | W360x990 | WideFlangeSolidColumnsMetricW360x990 | 107 | 6.21 | 8.92 | Open Column | 1
Wide Flange Solid Columns | Metric | W14x605 | W360x900 | WideFlangeSolidColumnsMetricW360x900 | 104 | 5.82 | 8.67 | Open Column | 1
Wide Flange Solid Columns | Metric | W14x550 | W360x818 | WideFlangeSolidColumnsMetricW360x818 | 103 | 5.34 | 8.58 | Open Column | 1
Wide Flange Solid Columns | Metric | W14x500 | W360x744 | WideFlangeSolidColumnsMetricW360x744 | 101 | 4.95 | 8.42 | Open Column | 1
Wide Flange Solid Columns | Metric | W14x455 | W360x677 | WideFlangeSolidColumnsMetricW360x677 | 99.1 | 4.59 | 8.26 | Open Column | 1
Wide Flange Solid Columns | Metric | W14x426 | W360x634 | WideFlangeSolidColumnsMetricW360x634 | 98.5 | 4.32 | 8.21 | Open Column | 1
Wide Flange Solid Columns | Metric | W14x398 | W360x592 | WideFlangeSolidColumnsMetricW360x592 | 97.3 | 4.09 | 8.11 | Open Column | 1
Wide Flange Solid Columns | Metric | W14x370 | W360x551 | WideFlangeSolidColumnsMetricW360x551 | 96.4 | 3.84 | 8.03 | Open Column | 1
Wide Flange Solid Columns | Metric | W14x342 | W360x509 | WideFlangeSolidColumnsMetricW360x509 | 95.5 | 3.58 | 7.96 | Open Column | 1
Wide Flange Solid Columns | Metric | W14x311 | W360x463 | WideFlangeSolidColumnsMetricW360x463 | 94.3 | 3.3 | 7.86 | Open Column | 1
Wide Flange Solid Columns | Metric | W14x283 | W360x421 | WideFlangeSolidColumnsMetricW360x421 | 93.4 | 3.03 | 7.78 | Open Column | 1
Wide Flange Solid Columns | Metric | W14x257 | W360x382 | WideFlangeSolidColumnsMetricW360x382 | 92.5 | 2.78 | 7.71 | Open Column | 1
Wide Flange Solid Columns | Metric | W14x233 | W360x347 | WideFlangeSolidColumnsMetricW360x347 | 91.5 | 2.55 | 7.63 | Open Column | 1
Wide Flange Solid Columns | Metric | W14x211 | W360x314 | WideFlangeSolidColumnsMetricW360x314 | 91 | 2.32 | 7.58 | Open Column | 1
Wide Flange Solid Columns | Metric | W14x193 | W360x287 | WideFlangeSolidColumnsMetricW360x287 | 90 | 2.14 | 7.5 | Open Column | 1
Wide Flange Solid Columns | Metric | W14x176 | W360x262 | WideFlangeSolidColumnsMetricW360x262 | 89.8 | 1.96 | 7.48 | Open Column | 1
Wide Flange Solid Columns | Metric | W14x159 | W360x237 | WideFlangeSolidColumnsMetricW360x237 | 89.1 | 1.78 | 7.43 | Open Column | 1
Wide Flange Solid Columns | Metric | W14x145 | W360x216 | WideFlangeSolidColumnsMetricW360x216 | 88.2 | 1.64 | 7.35 | Open Column | 1
Wide Flange Solid Columns | Metric | W14x132 | W360x196 | WideFlangeSolidColumnsMetricW360x196 | 84.7 | 1.56 | 7.06 | Open Column | 1
Wide Flange Solid Columns | Metric | W14x120 | W360x179 | WideFlangeSolidColumnsMetricW360x179 | 84.8 | 1.42 | 7.07 | Open Column | 1
Wide Flange Solid Columns | Metric | W14x109 | W360x162 | WideFlangeSolidColumnsMetricW360x162 | 84.2 | 1.29 | 7.02 | Open Column | 1
Wide Flange Solid Columns | Metric | W14x99 | W360x147 | WideFlangeSolidColumnsMetricW360x147 | 83.8 | 1.18 | 6.98 | Open Column | 1
Wide Flange Solid Columns | Metric | W14x90 | W360x134 | WideFlangeSolidColumnsMetricW360x134 | 83.2 | 1.08 | 6.93 | Open Column | 1
Wide Flange Solid Columns | Metric | W14x82 | W360x122 | WideFlangeSolidColumnsMetricW360x122 | 66.6 | 1.23 | 5.55 | Open Column | 1
Wide Flange Solid Columns | Metric | W14x74 | W360x110 | WideFlangeSolidColumnsMetricW360x110 | 66.3 | 1.12 | 5.53 | Open Column | 1
Wide Flange Solid Columns | Metric | W14x68 | W360x101 | WideFlangeSolidColumnsMetricW360x101 | 65.7 | 1.04 | 5.48 | Open Column | 1
Wide Flange Solid Columns | Metric | W14x61 | W360x91 | WideFlangeSolidColumnsMetricW360x91 | 65.7 | 0.928 | 5.48 | Open Column | 1
Wide Flange Solid Columns | Metric | W14x53 | W360x79 | WideFlangeSolidColumnsMetricW360x79 | 57.9 | 0.915 | 4.83 | Open Column | 1
Wide Flange Solid Columns | Metric | W14x48 | W360x72 | WideFlangeSolidColumnsMetricW360x72 | 57.5 | 0.835 | 4.79 | Open Column | 1
Wide Flange Solid Columns | Metric | W14x43 | W360x64 | WideFlangeSolidColumnsMetricW360x64 | 57.2 | 0.752 | 4.77 | Open Column | 1
Wide Flange Solid Columns | Metric | W14x38 | W360x57 | WideFlangeSolidColumnsMetricW360x57 | 53.8 | 0.706 | 4.48 | Open Column | 1
Wide Flange Solid Columns | Metric | W14x34 | W360x51 | WideFlangeSolidColumnsMetricW360x51 | 53.7 | 0.633 | 4.48 | Open Column | 1
Wide Flange Solid Columns | Metric | W14x30 | W360x45 | WideFlangeSolidColumnsMetricW360x45 | 53.4 | 0.562 | 4.45 | Open Column | 1
Wide Flange Solid Columns | Metric | W14x26 | W360x39 | WideFlangeSolidColumnsMetricW360x39 | 46.5 | 0.559 | 3.88 | Open Column | 1
Wide Flange Solid Columns | Metric | W14x22 | W360x33 | WideFlangeSolidColumnsMetricW360x33 | 46.2 | 0.476 | 3.85 | Open Column | 1
Wide Flange Solid Columns | Metric | W12x336 | W310x500 | WideFlangeSolidColumnsMetricW310x500 | 82.7 | 4.06 | 6.89 | Open Column | 1
Wide Flange Solid Columns | Metric | W12x305 | W310x454 | WideFlangeSolidColumnsMetricW310x454 | 81.1 | 3.76 | 6.76 | Open Column | 1
Wide Flange Solid Columns | Metric | W12x279 | W310x415 | WideFlangeSolidColumnsMetricW310x415 | 79.7 | 3.5 | 6.64 | Open Column | 1
Wide Flange Solid Columns | Metric | W12x252 | W310x375 | WideFlangeSolidColumnsMetricW310x375 | 78.7 | 3.2 | 6.56 | Open Column | 1
Wide Flange Solid Columns | Metric | W12x230 | W310x342 | WideFlangeSolidColumnsMetricW310x342 | 77.6 | 2.96 | 6.47 | Open Column | 1
Wide Flange Solid Columns | Metric | W12x210 | W310x313 | WideFlangeSolidColumnsMetricW310x313 | 77 | 2.73 | 6.42 | Open Column | 1
Wide Flange Solid Columns | Metric | W12x190 | W310x283 | WideFlangeSolidColumnsMetricW310x283 | 76.1 | 2.5 | 6.34 | Open Column | 1
Wide Flange Solid Columns | Metric | W12x170 | W310x253 | WideFlangeSolidColumnsMetricW310x253 | 75.2 | 2.26 | 6.27 | Open Column | 1
Wide Flange Solid Columns | Metric | W12x152 | W310x225 | WideFlangeSolidColumnsMetricW310x225 | 74.6 | 2.04 | 6.22 | Open Column | 1
Wide Flange Solid Columns | Metric | W12x136 | W310x202 | WideFlangeSolidColumnsMetricW310x202 | 73.3 | 1.86 | 6.11 | Open Column | 1
Wide Flange Solid Columns | Metric | W12x120 | W310x179 | WideFlangeSolidColumnsMetricW310x179 | 72.7 | 1.65 | 6.06 | Open Column | 1
Wide Flange Solid Columns | Metric | W12x106 | W310x158 | WideFlangeSolidColumnsMetricW310x158 | 72.1 | 1.47 | 6.01 | Open Column | 1
Wide Flange Solid Columns | Metric | W12x96 | W310x143 | WideFlangeSolidColumnsMetricW310x143 | 71.9 | 1.34 | 5.99 | Open Column | 1
Wide Flange Solid Columns | Metric | W12x87 | W310x129 | WideFlangeSolidColumnsMetricW310x129 | 71.2 | 1.22 | 5.93 | Open Column | 1
Wide Flange Solid Columns | Metric | W12x79 | W310x117 | WideFlangeSolidColumnsMetricW310x117 | 70.9 | 1.11 | 5.91 | Open Column | 1
Wide Flange Solid Columns | Metric | W12x72 | W310x107 | WideFlangeSolidColumnsMetricW310x107 | 70.3 | 1.02 | 5.86 | Open Column | 1
Wide Flange Solid Columns | Metric | W12x65 | W310x97 | WideFlangeSolidColumnsMetricW310x97 | 70.3 | 0.925 | 5.86 | Open Column | 1
Wide Flange Solid Columns | Metric | W12x58 | W310x86 | WideFlangeSolidColumnsMetricW310x86 | 62.7 | 0.925 | 5.23 | Open Column | 1
Wide Flange Solid Columns | Metric | W12x53 | W310x79 | WideFlangeSolidColumnsMetricW310x79 | 62 | 0.855 | 5.17 | Open Column | 1
Wide Flange Solid Columns | Metric | W12x50 | W310x74 | WideFlangeSolidColumnsMetricW310x74 | 55 | 0.909 | 4.58 | Open Column | 1
Wide Flange Solid Columns | Metric | W12x45 | W310x67 | WideFlangeSolidColumnsMetricW310x67 | 54.3 | 0.829 | 4.53 | Open Column | 1
Wide Flange Solid Columns | Metric | W12x40 | W310x60 | WideFlangeSolidColumnsMetricW310x60 | 54.5 | 0.734 | 4.54 | Open Column | 1
Wide Flange Solid Columns | Metric | W12x35 | W310x52 | WideFlangeSolidColumnsMetricW310x52 | 49.8 | 0.703 | 4.15 | Open Column | 1
Wide Flange Solid Columns | Metric | W12x30 | W310x45 | WideFlangeSolidColumnsMetricW310x45 | 49.4 | 0.607 | 4.12 | Open Column | 1
Wide Flange Solid Columns | Metric | W12x26 | W310x39 | WideFlangeSolidColumnsMetricW310x39 | 49 | 0.531 | 4.08 | Open Column | 1
Wide Flange Solid Columns | Metric | W12x22 | W310x33 | WideFlangeSolidColumnsMetricW310x33 | 39.3 | 0.56 | 3.28 | Open Column | 1
Wide Flange Solid Columns | Metric | W12x19 | W310x28 | WideFlangeSolidColumnsMetricW310x28 | 39.2 | 0.485 | 3.27 | Open Column | 1
Wide Flange Solid Columns | Metric | W12x16 | W310x24 | WideFlangeSolidColumnsMetricW310x24 | 39 | 0.41 | 3.25 | Open Column | 1
Wide Flange Solid Columns | Metric | W12x14 | W310x25 | WideFlangeSolidColumnsMetricW310x25 | 38.6 | 0.363 | 3.22 | Open Column | 1
Wide Flange Solid Columns | Metric | W10x112 | W250x167 | WideFlangeSolidColumnsMetricW250x167 | 61.9 | 1.81 | 5.16 | Open Column | 1
Wide Flange Solid Columns | Metric | W10x100 | W250x149 | WideFlangeSolidColumnsMetricW250x149 | 61 | 1.64 | 5.08 | Open Column | 1
Wide Flange Solid Columns | Metric | W10x88 | W250x131 | WideFlangeSolidColumnsMetricW250x131 | 60.8 | 1.45 | 5.07 | Open Column | 1
Wide Flange Solid Columns | Metric | W10x77 | W250x115 | WideFlangeSolidColumnsMetricW250x115 | 60.1 | 1.28 | 5.01 | Open Column | 1
Wide Flange Solid Columns | Metric | W10x68 | W250x101 | WideFlangeSolidColumnsMetricW250x101 | 59.2 | 1.15 | 4.93 | Open Column | 1
Wide Flange Solid Columns | Metric | W10x60 | W250x89 | WideFlangeSolidColumnsMetricW250x89 | 59.2 | 1.01 | 4.93 | Open Column | 1
Wide Flange Solid Columns | Metric | W10x54 | W250x80 | WideFlangeSolidColumnsMetricW250x80 | 58.6 | 0.922 | 4.88 | Open Column | 1
Wide Flange Solid Columns | Metric | W10x49 | W250x73 | WideFlangeSolidColumnsMetricW250x73 | 58.3 | 0.84 | 4.86 | Open Column | 1
Wide Flange Solid Columns | Metric | W10x45 | W250x67 | WideFlangeSolidColumnsMetricW250x67 | 50.7 | 0.888 | 4.23 | Open Column | 1
Wide Flange Solid Columns | Metric | W10x39 | W250x58 | WideFlangeSolidColumnsMetricW250x58 | 50 | 0.78 | 4.17 | Open Column | 1
Wide Flange Solid Columns | Metric | W10x33 | W250x49 | WideFlangeSolidColumnsMetricW250x49 | 49.9 | 0.661 | 4.16 | Open Column | 1
Wide Flange Solid Columns | Metric | W10x30 | W250x45 | WideFlangeSolidColumnsMetricW250x45 | 42.9 | 0.699 | 3.58 | Open Column | 1
Wide Flange Solid Columns | Metric | W10x26 | W250x39 | WideFlangeSolidColumnsMetricW250x39 | 42.5 | 0.612 | 3.54 | Open Column | 1
Wide Flange Solid Columns | Metric | W10x22 | W250x33 | WideFlangeSolidColumnsMetricW250x33 | 42.1 | 0.523 | 3.51 | Open Column | 1
Wide Flange Solid Columns | Metric | W10x19 | W250x28 | WideFlangeSolidColumnsMetricW250x28 | 35.3 | 0.538 | 2.94 | Open Column | 1
Wide Flange Solid Columns | Metric | W10x17 | W250x25 | WideFlangeSolidColumnsMetricW250x25 | 35.3 | 0.482 | 2.94 | Open Column | 1
Wide Flange Solid Columns | Metric | W10x15 | W250x22 | WideFlangeSolidColumnsMetricW250x22 | 35 | 0.429 | 2.92 | Open Column | 1
Wide Flange Solid Columns | Metric | W10x12 | W250x18 | WideFlangeSolidColumnsMetricW250x18 | 34.6 | 0.347 | 2.88 | Open Column | 1
Wide Flange Solid Columns | Metric | W8x67 | W200x100 | WideFlangeSolidColumnsMetricW200x100 | 48.9 | 1.37 | 4.08 | Open Column | 1
Wide Flange Solid Columns | Metric | W8x58 | W200x86 | WideFlangeSolidColumnsMetricW200x86 | 48.5 | 1.2 | 4.04 | Open Column | 1
Wide Flange Solid Columns | Metric | W8x48 | W200x71 | WideFlangeSolidColumnsMetricW200x71 | 47.8 | 1 | 3.98 | Open Column | 1
Wide Flange Solid Columns | Metric | W8x40 | W200x59 | WideFlangeSolidColumnsMetricW200x59 | 47.1 | 0.849 | 3.93 | Open Column | 1
Wide Flange Solid Columns | Metric | W8x35 | W200x52 | WideFlangeSolidColumnsMetricW200x52 | 46.7 | 0.749 | 3.89 | Open Column | 1
Wide Flange Solid Columns | Metric | W8x31 | W200x46 | WideFlangeSolidColumnsMetricW200x46 | 46.6 | 0.665 | 3.88 | Open Column | 1
Wide Flange Solid Columns | Metric | W8x28 | W200x42 | WideFlangeSolidColumnsMetricW200x42 | 40.7 | 0.688 | 3.39 | Open Column | 1
Wide Flange Solid Columns | Metric | W8x24 | W200x36 | WideFlangeSolidColumnsMetricW200x36 | 40.6 | 0.591 | 3.38 | Open Column | 1
Wide Flange Solid Columns | Metric | W8x21 | W200x31 | WideFlangeSolidColumnsMetricW200x31 | 36.4 | 0.577 | 3.03 | Open Column | 1
Wide Flange Solid Columns | Metric | W8x18 | W200x27 | WideFlangeSolidColumnsMetricW200x27 | 36.1 | 0.499 | 3.01 | Open Column | 1
Wide Flange Solid Columns | Metric | W8x15 | W200x22 | WideFlangeSolidColumnsMetricW200x22 | 31.2 | 0.481 | 2.6 | Open Column | 1
Wide Flange Solid Columns | Metric | W8x13 | W200x19 | WideFlangeSolidColumnsMetricW200x19 | 30.9 | 0.421 | 2.58 | Open Column | 1
Wide Flange Solid Columns | Metric | W8x10 | W200x15 | WideFlangeSolidColumnsMetricW200x15 | 30.6 | 0.327 | 2.55 | Open Column | 1
Wide Flange Solid Columns | Metric | W6x25 | W150x37 | WideFlangeSolidColumnsMetricW150x37 | 35.9 | 0.696 | 2.99 | Open Column | 1
Wide Flange Solid Columns | Metric | W6x20 | W150x30 | WideFlangeSolidColumnsMetricW150x30 | 35.5 | 0.563 | 2.96 | Open Column | 1
Wide Flange Solid Columns | Metric | W6x15 | W150x22 | WideFlangeSolidColumnsMetricW150x22 | 34.8 | 0.431 | 2.9 | Open Column | 1
Wide Flange Solid Columns | Metric | W6x16 | W150x24 | WideFlangeSolidColumnsMetricW150x24 | 27.4 | 0.584 | 2.28 | Open Column | 1
Wide Flange Solid Columns | Metric | W6x12 | W150x18 | WideFlangeSolidColumnsMetricW150x18 | 26.8 | 0.448 | 2.23 | Open Column | 1
Wide Flange Solid Columns | Metric | W6x9 | W150x14 | WideFlangeSolidColumnsMetricW150x14 | 26.6 | 0.338 | 2.22 | Open Column | 1
Wide Flange Solid Columns | Metric | W6x8.5 | W150x13 | WideFlangeSolidColumnsMetricW150x13 | 26.6 | 0.32 | 2.22 | Open Column | 1
Wide Flange Solid Columns | Metric | W5x19 | W130x28 | WideFlangeSolidColumnsMetricW130x28 | 29.5 | 0.644 | 2.46 | Open Column | 1
Wide Flange Solid Columns | Metric | W5x16 | W130x24 | WideFlangeSolidColumnsMetricW130x24 | 29.1 | 0.55 | 2.43 | Open Column | 1
Wide Flange Solid Columns | Metric | W4x13 | W100x19 | WideFlangeSolidColumnsMetricW100x19 | 23.4 | 0.556 | 1.95 | Open Column | 1
American Standard Channels | Metric | C15x50 | C380x74 | AmericanStandardChannelsMetricC380x74 | 43.4 | 1.15 | 3.62 | Open Column | 1
American Standard Channels | Metric | C15x40 | C380x60 | AmericanStandardChannelsMetricC380x60 | 42.7 | 0.937 | 3.56 | Open Column | 1
American Standard Channels | Metric | C15x33.9 | C380x50 | AmericanStandardChannelsMetricC380x50 | 42.2 | 0.803 | 3.52 | Open Column | 1
American Standard Channels | Metric | C12x30 | C310x45 | AmericanStandardChannelsMetricC310x45 | 35.5 | 0.845 | 2.96 | Open Column | 1
American Standard Channels | Metric | C12x25 | C310x37 | AmericanStandardChannelsMetricC310x37 | 35 | 0.714 | 2.92 | Open Column | 1
American Standard Channels | Metric | C12x20.7 | C310x31 | AmericanStandardChannelsMetricC310x31 | 34.6 | 0.598 | 2.88 | Open Column | 1
American Standard Channels | Metric | C10x30 | C250x45 | AmericanStandardChannelsMetricC250x45 | 31 | 0.968 | 2.58 | Open Column | 1
American Standard Channels | Metric | C10x25 | C250x37 | AmericanStandardChannelsMetricC250x37 | 30.5 | 0.82 | 2.54 | Open Column | 1
American Standard Channels | Metric | C10x20 | C250x30 | AmericanStandardChannelsMetricC250x30 | 29.9 | 0.669 | 2.49 | Open Column | 1
American Standard Channels | Metric | C10x15.3 | C250x23 | AmericanStandardChannelsMetricC250x23 | 29.4 | 0.52 | 2.45 | Open Column | 1
American Standard Channels | Metric | C9x20 | C230x30 | AmericanStandardChannelsMetricC230x30 | 27.6 | 0.725 | 2.3 | Open Column | 1
American Standard Channels | Metric | C9x15 | C230x22 | AmericanStandardChannelsMetricC230x22 | 27 | 0.556 | 2.25 | Open Column | 1
American Standard Channels | Metric | C9x13.4 | C230x20 | AmericanStandardChannelsMetricC230x20 | 26.7 | 0.502 | 2.23 | Open Column | 1
American Standard Channels | Metric | C8x18.75 | C200x28 | AmericanStandardChannelsMetricC200x28 | 25.1 | 0.747 | 2.09 | Open Column | 1
American Standard Channels | Metric | C8x13.75 | C200x20 | AmericanStandardChannelsMetricC200x20 | 24.4 | 0.564 | 2.03 | Open Column | 1
American Standard Channels | Metric | C8x11.5 | C200x17 | AmericanStandardChannelsMetricC200x17 | 24.1 | 0.477 | 2.01 | Open Column | 1
American Standard Channels | Metric | C7x14.75 | C180x22 | AmericanStandardChannelsMetricC180x22 | 22.3 | 0.661 | 1.86 | Open Column | 1
American Standard Channels | Metric | C7x12.25 | C180x18 | AmericanStandardChannelsMetricC180x18 | 21.9 | 0.559 | 1.83 | Open Column | 1
American Standard Channels | Metric | C7x9.8 | C180x15 | AmericanStandardChannelsMetricC180x15 | 21.5 | 0.456 | 1.79 | Open Column | 1
American Standard Channels | Metric | C6x13 | C150x19 | AmericanStandardChannelsMetricC150x19 | 19.8 | 0.657 | 1.65 | Open Column | 1
American Standard Channels | Metric | C6x10.5 | C150x16 | AmericanStandardChannelsMetricC150x16 | 19.3 | 0.544 | 1.61 | Open Column | 1
American Standard Channels | Metric | C6x8.2 | C150x12 | AmericanStandardChannelsMetricC150x12 | 18.9 | 0.434 | 1.58 | Open Column | 1
American Standard Channels | Metric | C5x9 | C130x13 | AmericanStandardChannelsMetricC130x13 | 16.8 | 0.536 | 1.4 | Open Column | 1
American Standard Channels | Metric | C5x6.7 | C130x10 | AmericanStandardChannelsMetricC130x10 | 16.3 | 0.411 | 1.36 | Open Column | 1
American Standard Channels | Metric | C4x7.25 | C100x11 | AmericanStandardChannelsMetricC100x11 | 14.2 | 0.511 | 1.18 | Open Column | 1
American Standard Channels | Metric | C4x5.4 | C100x8 | AmericanStandardChannelsMetricC100x8 | 13.6 | 0.397 | 1.13 | Open Column | 1
American Standard Channels | Metric | C4x4.5 | C100x7 | AmericanStandardChannelsMetricC100x7 | 13.6 | 0.331 | 1.13 | Open Column | 1
American Standard Channels | Metric | C3x6 | C75x9 | AmericanStandardChannelsMetricC75x9 | 11.7 | 0.513 | 0.975 | Open Column | 1
American Standard Channels | Metric | C3x5 | C75x7 | AmericanStandardChannelsMetricC75x7 | 11.4 | 0.439 | 0.95 | Open Column | 1
American Standard Channels | Metric | C3x4.1 | C75x6 | AmericanStandardChannelsMetricC75x6 | 11 | 0.373 | 0.917 | Open Column | 1
American Standard Channels | Metric | C3x3.5 | C75x5 | AmericanStandardChannelsMetricC75x5 | 10.9 | 0.321 | 0.908 | Open Column | 1
WT Columns | Metric | WT22x167.5 | WT560x249 | WTColumnsMetricWT560x249 | 75.3 | 2.22 | 6.28 | Open Column | 1
WT Columns | Metric | WT22x145 | WT560x216 | WTColumnsMetricWT560x216 | 74.5 | 1.95 | 6.21 | Open Column | 1
WT Columns | Metric | WT22x131 | WT560x195 | WTColumnsMetricWT560x195 | 74.3 | 1.76 | 6.19 | Open Column | 1
WT Columns | Metric | WT22x115 | WT560x171 | WTColumnsMetricWT560x171 | 73.9 | 1.56 | 6.16 | Open Column | 1
WT Columns | Metric | WT20x296.5 | WT500x441.5 | WTColumnsMetricWT500x441.5 | 75.3 | 3.94 | 6.28 | Open Column | 1
WT Columns | Metric | WT20x251.5 | WT500x374 | WTColumnsMetricWT500x374 | 73.7 | 3.41 | 6.14 | Open Column | 1
WT Columns | Metric | WT20x215.5 | WT500x321 | WTColumnsMetricWT500x321 | 72.5 | 2.97 | 6.04 | Open Column | 1
WT Columns | Metric | WT20x198.5 | WT500x296 | WTColumnsMetricWT500x296 | 72.1 | 2.75 | 6.01 | Open Column | 1
WT Columns | Metric | WT20x186 | WT500x292 | WTColumnsMetricWT500x292 | 71.7 | 2.59 | 5.98 | Open Column | 1
WT Columns | Metric | WT20x181 | WT500x277 | WTColumnsMetricWT500x277 | 71.5 | 2.53 | 5.96 | Open Column | 1
WT Columns | Metric | WT20x162 | WT500x270 | WTColumnsMetricWT500x270 | 70.9 | 2.28 | 5.91 | Open Column | 1
WT Columns | Metric | WT20x148.5 | WT500x247 | WTColumnsMetricWT500x247 | 70.3 | 2.11 | 5.86 | Open Column | 1
WT Columns | Metric | WT20x138.5 | WT500x244 | WTColumnsMetricWT500x244 | 70.1 | 1.98 | 5.84 | Open Column | 1
WT Columns | Metric | WT20x124.5 | WT500x241 | WTColumnsMetricWT500x241 | 69.9 | 1.78 | 5.83 | Open Column | 1
WT Columns | Metric | WT20x107.5 | WT500x221 | WTColumnsMetricWT500x221 | 69.5 | 1.55 | 5.79 | Open Column | 1
WT Columns | Metric | WT20x99.5 | WT500x207 | WTColumnsMetricWT500x207 | 69.1 | 1.44 | 5.76 | Open Column | 1
WT Columns | Metric | WT20x196 | WT500x206 | WTColumnsMetricWT500x206 | 65.3 | 3 | 5.44 | Open Column | 1
WT Columns | Metric | WT20x165.5 | WT500x197 | WTColumnsMetricWT500x197 | 64.1 | 2.58 | 5.34 | Open Column | 1
WT Columns | Metric | WT20x163.5 | WT500x186 | WTColumnsMetricWT500x186 | 63.9 | 2.56 | 5.33 | Open Column | 1
WT Columns | Metric | WT20x139 | WT500x175 | WTColumnsMetricWT500x175 | 63.1 | 2.2 | 5.26 | Open Column | 1
WT Columns | Metric | WT20x132 | WT500x161 | WTColumnsMetricWT500x161 | 62.7 | 2.11 | 5.23 | Open Column | 1
WT Columns | Metric | WT20x117.5 | WT500x157 | WTColumnsMetricWT500x157 | 62.3 | 1.89 | 5.19 | Open Column | 1
WT Columns | Metric | WT20x105.5 | WT500x148 | WTColumnsMetricWT500x148 | 61.9 | 1.7 | 5.16 | Open Column | 1
WT Columns | Metric | WT20x91.5 | WT500x136 | WTColumnsMetricWT500x136 | 61.5 | 1.49 | 5.13 | Open Column | 1
WT Columns | Metric | WT20x83.5 | WT500x124.5 | WTColumnsMetricWT500x124.5 | 61.1 | 1.37 | 5.09 | Open Column | 1
WT Columns | Metric | WT20x74.5 | WT500x111 | WTColumnsMetricWT500x111 | 60.7 | 1.23 | 5.06 | Open Column | 1
WT Columns | Metric | WT18x399 | WT460x594 | WTColumnsMetricWT460x594 | 76.9 | 5.19 | 6.41 | Open Column | 1
WT Columns | Metric | WT18x325 | WT460x483.5 | WTColumnsMetricWT460x483.5 | 74.5 | 4.36 | 6.21 | Open Column | 1
WT Columns | Metric | WT18x263.5 | WT460x392 | WTColumnsMetricWT460x392 | 72.5 | 3.63 | 6.04 | Open Column | 1
WT Columns | Metric | WT18x219.5 | WT460x326.5 | WTColumnsMetricWT460x326.5 | 71.1 | 3.09 | 5.93 | Open Column | 1
WT Columns | Metric | WT18x196.5 | WT460x292.5 | WTColumnsMetricWT460x292.5 | 70.3 | 2.8 | 5.86 | Open Column | 1
WT Columns | Metric | WT18x179.5 | WT460x267 | WTColumnsMetricWT460x267 | 69.7 | 2.58 | 5.81 | Open Column | 1
WT Columns | Metric | WT18x164 | WT460x244 | WTColumnsMetricWT460x244 | 69.1 | 2.37 | 5.76 | Open Column | 1
WT Columns | Metric | WT18x150 | WT460x223 | WTColumnsMetricWT460x223 | 69.1 | 2.17 | 5.76 | Open Column | 1
WT Columns | Metric | WT18x140 | WT460x208.5 | WTColumnsMetricWT460x208.5 | 68.7 | 2.04 | 5.73 | Open Column | 1
WT Columns | Metric | WT18x130 | WT460x193.5 | WTColumnsMetricWT460x193.5 | 68.3 | 1.9 | 5.69 | Open Column | 1
WT Columns | Metric | WT18x122.5 | WT460x190.5 | WTColumnsMetricWT460x190.5 | 67.9 | 1.8 | 5.66 | Open Column | 1
WT Columns | Metric | WT18x115 | WT460x182.5 | WTColumnsMetricWT460x182.5 | 67.9 | 1.69 | 5.66 | Open Column | 1
WT Columns | Metric | WT18x128 | WT460x190.5 | WTColumnsMetricWT460x190.5 | 61 | 2.1 | 5.08 | Open Column | 1
WT Columns | Metric | WT18x116 | WT460x171 | WTColumnsMetricWT460x171 | 60.7 | 1.91 | 5.06 | Open Column | 1
WT Columns | Metric | WT18x105 | WT460x156.5 | WTColumnsMetricWT460x156.5 | 60.2 | 1.74 | 5.02 | Open Column | 1
WT Columns | Metric | WT18x97 | WT460x144.5 | WTColumnsMetricWT460x144.5 | 59.8 | 1.62 | 4.98 | Open Column | 1
WT Columns | Metric | WT18x91 | WT460x135.5 | WTColumnsMetricWT460x135.5 | 59.8 | 1.52 | 4.98 | Open Column | 1
WT Columns | Metric | WT18x85 | WT460x126.5 | WTColumnsMetricWT460x126.5 | 59.4 | 1.43 | 4.95 | Open Column | 1
WT Columns | Metric | WT18x80 | WT460x119 | WTColumnsMetricWT460x119 | 59.2 | 1.35 | 4.93 | Open Column | 1
WT Columns | Metric | WT18x75 | WT460x111.5 | WTColumnsMetricWT460x111.5 | 59 | 1.27 | 4.92 | Open Column | 1
WT Columns | Metric | WT18x67.5 | WT460x100.5 | WTColumnsMetricWT460x100.5 | 58.8 | 1.15 | 4.9 | Open Column | 1
WT Columns | Metric | WT16.5x193.5 | WT420x288 | WTColumnsMetricWT420x288 | 67.6 | 2.86 | 5.63 | Open Column | 1
WT Columns | Metric | WT16.5x177 | WT420x263.5 | WTColumnsMetricWT420x263.5 | 67.1 | 2.64 | 5.59 | Open Column | 1
WT Columns | Metric | WT16.5x159 | WT420x236.7 | WTColumnsMetricWT420x236.7 | 66.5 | 2.39 | 5.54 | Open Column | 1
WT Columns | Metric | WT16.5x145.5 | WT420x216.6 | WTColumnsMetricWT420x216.6 | 65.8 | 2.21 | 5.48 | Open Column | 1
WT Columns | Metric | WT16.5x131.5 | WT420x195.7 | WTColumnsMetricWT420x195.7 | 65.5 | 2.01 | 5.46 | Open Column | 1
WT Columns | Metric | WT16.5x120.5 | WT420x179.4 | WTColumnsMetricWT420x179.4 | 65.3 | 1.85 | 5.44 | Open Column | 1
WT Columns | Metric | WT16.5x110.5 | WT420x164.5 | WTColumnsMetricWT420x164.5 | 64.9 | 1.7 | 5.41 | Open Column | 1
WT Columns | Metric | WT16.5x100.5 | WT420x149.6 | WTColumnsMetricWT420x149.6 | 64.3 | 1.56 | 5.36 | Open Column | 1
WT Columns | Metric | WT16.5x84.5 | WT420x125.8 | WTColumnsMetricWT420x125.8 | 56 | 1.51 | 4.67 | Open Column | 1
WT Columns | Metric | WT16.5x76 | WT420x113.1 | WTColumnsMetricWT420x113.1 | 55.8 | 1.36 | 4.65 | Open Column | 1
WT Columns | Metric | WT16.5x70.5 | WT420105 | WTColumnsMetricWT420105 | 55.7 | 1.27 | 4.64 | Open Column | 1
WT Columns | Metric | WT16.5x65 | WT420x96.8 | WTColumnsMetricWT420x96.8 | 55.2 | 1.18 | 4.6 | Open Column | 1
WT Columns | Metric | WT16.5x59 | WT420x87.8 | WTColumnsMetricWT420x87.8 | 55 | 1.07 | 4.58 | Open Column | 1
WT Columns | Metric | WT15x195.5 | WT380x291 | WTColumnsMetricWT380x291 | 63.6 | 3.07 | 5.3 | Open Column | 1
WT Columns | Metric | WT15x178.5 | WT380x265.5 | WTColumnsMetricWT380x265.5 | 63 | 2.83 | 5.25 | Open Column | 1
WT Columns | Metric | WT15x163 | WT380x242 | WTColumnsMetricWT380x242 | 62.4 | 2.61 | 5.2 | Open Column | 1
WT Columns | Metric | WT15x146 | WT380x217 | WTColumnsMetricWT380x217 | 61.8 | 2.36 | 5.15 | Open Column | 1
WT Columns | Metric | WT15x130.5 | WT380x194.5 | WTColumnsMetricWT380x194.5 | 61.2 | 2.13 | 5.1 | Open Column | 1
WT Columns | Metric | WT15x117.5 | WT380x175 | WTColumnsMetricWT380x175 | 60.8 | 1.93 | 5.07 | Open Column | 1
WT Columns | Metric | WT15x105.5 | WT380x157 | WTColumnsMetricWT380x157 | 60.4 | 1.75 | 5.03 | Open Column | 1
WT Columns | Metric | WT15x95.5 | WT380x142 | WTColumnsMetricWT380x142 | 59.9 | 1.59 | 4.99 | Open Column | 1
WT Columns | Metric | WT15x86.5 | WT380x128.5 | WTColumnsMetricWT380x128.5 | 59.6 | 1.45 | 4.97 | Open Column | 1
WT Columns | Metric | WT15x74 | WT380x110 | WTColumnsMetricWT380x110 | 50.8 | 1.46 | 4.23 | Open Column | 1
WT Columns | Metric | WT15x66 | WT380x92.5 | WTColumnsMetricWT380x92.5 | 50.6 | 1.3 | 4.22 | Open Column | 1
WT Columns | Metric | WT15x62 | WT380x98 | WTColumnsMetricWT380x98 | 50.4 | 1.23 | 4.2 | Open Column | 1
WT Columns | Metric | WT15x58 | WT380x86.5 | WTColumnsMetricWT380x86.5 | 50.2 | 1.16 | 4.18 | Open Column | 1
WT Columns | Metric | WT15x54 | WT380x80.5 | WTColumnsMetricWT380x80.5 | 50 | 1.08 | 4.17 | Open Column | 1
WT Columns | Metric | WT15x49.5 | WT380x73.5 | WTColumnsMetricWT380x73.5 | 49.8 | 0.994 | 4.15 | Open Column | 1
WT Columns | Metric | WT15x45 | WT380x67 | WTColumnsMetricWT380x67 | 49.6 | 0.907 | 4.13 | Open Column | 1
WT Columns | Metric | WT13.5x269.5 | WT345x401 | WTColumnsMetricWT345x401 | 62.4 | 4.32 | 5.2 | Open Column | 1
WT Columns | Metric | WT13.5x184 | WT345x274 | WTColumnsMetricWT345x274 | 59 | 3.12 | 4.92 | Open Column | 1
WT Columns | Metric | WT13.5x168 | WT345x250 | WTColumnsMetricWT345x250 | 58.4 | 2.88 | 4.87 | Open Column | 1
WT Columns | Metric | WT13.5x153.5 | WT345x228.5 | WTColumnsMetricWT345x228.5 | 57.6 | 2.66 | 4.8 | Open Column | 1
WT Columns | Metric | WT13.5x140.5 | WT345x209 | WTColumnsMetricWT345x209 | 57.2 | 2.46 | 4.77 | Open Column | 1
WT Columns | Metric | WT13.5x129 | WT345x192 | WTColumnsMetricWT345x192 | 56.8 | 2.27 | 4.73 | Open Column | 1
WT Columns | Metric | WT13.5x117.5 | WT345x175 | WTColumnsMetricWT345x175 | 56.2 | 2.09 | 4.68 | Open Column | 1
WT Columns | Metric | WT13.5x108.5 | WT345x161.5 | WTColumnsMetricWT345x161.5 | 55.8 | 1.94 | 4.65 | Open Column | 1
WT Columns | Metric | WT13.5x97 | WT345x144.5 | WTColumnsMetricWT345x144.5 | 55.4 | 1.75 | 4.62 | Open Column | 1
WT Columns | Metric | WT13.5x89 | WT345x132.5 | WTColumnsMetricWT345x132.5 | 55.3 | 1.61 | 4.61 | Open Column | 1
WT Columns | Metric | WT13.5x80.5 | WT345x120 | WTColumnsMetricWT345x120 | 54.8 | 1.47 | 4.57 | Open Column | 1
WT Columns | Metric | WT13.5x73 | WT345x108.5 | WTColumnsMetricWT345x108.5 | 54.6 | 1.34 | 4.55 | Open Column | 1
WT Columns | Metric | WT13.5x64.5 | WT345x96 | WTColumnsMetricWT345x96 | 46.8 | 1.38 | 3.9 | Open Column | 1
WT Columns | Metric | WT13.5x57 | WT345x85 | WTColumnsMetricWT345x85 | 46.6 | 1.22 | 3.88 | Open Column | 1
WT Columns | Metric | WT13.5x51 | WT345x76 | WTColumnsMetricWT345x76 | 46.2 | 1.1 | 3.85 | Open Column | 1
WT Columns | Metric | WT13.5x47 | WT345x70 | WTColumnsMetricWT345x70 | 46.2 | 1.02 | 3.85 | Open Column | 1
WT Columns | Metric | WT13.5x42 | WT345x62.5 | WTColumnsMetricWT345x62.5 | 45.9 | 0.915 | 3.83 | Open Column | 1
WT Columns | Metric | WT12x185 | WT305x275.5 | WTColumnsMetricWT305x275.5 | 54.6 | 3.39 | 4.55 | Open Column | 1
WT Columns | Metric | WT12x167.5 | WT305x249 | WTColumnsMetricWT305x249 | 53.8 | 3.11 | 4.48 | Open Column | 1
WT Columns | Metric | WT12x153 | WT305x227.5 | WTColumnsMetricWT305x227.5 | 53.2 | 2.88 | 4.43 | Open Column | 1
WT Columns | Metric | WT12x139.5 | WT305x207.5 | WTColumnsMetricWT305x207.5 | 52.6 | 2.65 | 4.38 | Open Column | 1
WT Columns | Metric | WT12x125 | WT305x186 | WTColumnsMetricWT305x186 | 52 | 2.4 | 4.33 | Open Column | 1
WT Columns | Metric | WT12x114.5 | WT305x170.5 | WTColumnsMetricWT305x170.5 | 51.4 | 2.23 | 4.28 | Open Column | 1
WT Columns | Metric | WT12x103.5 | WT305x153.5 | WTColumnsMetricWT305x153.5 | 51 | 2.03 | 4.25 | Open Column | 1
WT Columns | Metric | WT12x96 | WT305x142.5 | WTColumnsMetricWT305x142.5 | 50.6 | 1.9 | 4.22 | Open Column | 1
WT Columns | Metric | WT12x88 | WT305x131 | WTColumnsMetricWT305x131 | 50.2 | 1.75 | 4.18 | Open Column | 1
WT Columns | Metric | WT12x81 | WT305x120.5 | WTColumnsMetricWT305x120.5 | 50.2 | 1.61 | 4.18 | Open Column | 1
WT Columns | Metric | WT12x73 | WT305x108.5 | WTColumnsMetricWT305x108.5 | 49.8 | 1.47 | 4.15 | Open Column | 1
WT Columns | Metric | WT12x65.5 | WT305x97.5 | WTColumnsMetricWT305x97.5 | 49.4 | 1.33 | 4.12 | Open Column | 1
WT Columns | Metric | WT12x58.5 | WT305x87 | WTColumnsMetricWT305x87 | 49 | 1.19 | 4.08 | Open Column | 1
WT Columns | Metric | WT12x52 | WT305x77.5 | WTColumnsMetricWT305x77.5 | 48.8 | 1.07 | 4.07 | Open Column | 1
WT Columns | Metric | WT12x51.5 | WT305x76.5 | WTColumnsMetricWT305x76.5 | 41.8 | 1.23 | 3.48 | Open Column | 1
WT Columns | Metric | WT12x47 | WT305x70 | WTColumnsMetricWT305x70 | 41.8 | 1.12 | 3.48 | Open Column | 1
WT Columns | Metric | WT12x42 | WT305x62.5 | WTColumnsMetricWT305x62.5 | 41.5 | 1.01 | 3.46 | Open Column | 1
WT Columns | Metric | WT12x38 | WT305x56.5 | WTColumnsMetricWT305x56.5 | 41.2 | 0.922 | 3.43 | Open Column | 1
WT Columns | Metric | WT12x34 | WT305x50.5 | WTColumnsMetricWT305x50.5 | 41 | 0.829 | 3.42 | Open Column | 1
WT Columns | Metric | WT12x31 | WT305x46 | WTColumnsMetricWT305x46 | 37.1 | 0.836 | 3.09 | Open Column | 1
WT Columns | Metric | WT12x27.5 | WT305x41 | WTColumnsMetricWT305x41 | 36.8 | 0.747 | 3.07 | Open Column | 1
WT Columns | Metric | WT10.5x100.5 | WT265x150 | WTColumnsMetricWT265x150 | 47.5 | 2.12 | 3.96 | Open Column | 1
WT Columns | Metric | WT10.5x91 | WT265x136 | WTColumnsMetricWT265x136 | 47 | 1.94 | 3.92 | Open Column | 1
WT Columns | Metric | WT10.5x83 | WT265x124 | WTColumnsMetricWT265x124 | 46.4 | 1.79 | 3.87 | Open Column | 1
WT Columns | Metric | WT10.5x73.5 | WT265x109.5 | WTColumnsMetricWT265x109.5 | 46.3 | 1.59 | 3.86 | Open Column | 1
WT Columns | Metric | WT10.5x66 | WT265x98 | WTColumnsMetricWT265x98 | 45.8 | 1.44 | 3.82 | Open Column | 1
WT Columns | Metric | WT10.5x61 | WT265x91 | WTColumnsMetricWT265x91 | 45.7 | 1.33 | 3.81 | Open Column | 1
WT Columns | Metric | WT10.5x55.5 | WT265x82.5 | WTColumnsMetricWT265x82.5 | 45.4 | 1.22 | 3.78 | Open Column | 1
WT Columns | Metric | WT10.5x50.5 | WT265x75 | WTColumnsMetricWT265x75 | 45.2 | 1.12 | 3.77 | Open Column | 1
WT Columns | Metric | WT10.5x46.5 | WT265x69 | WTColumnsMetricWT265x69 | 37.8 | 1.23 | 3.15 | Open Column | 1
WT Columns | Metric | WT10.5x41.5 | WT265x61.5 | WTColumnsMetricWT265x61.5 | 37.5 | 1.11 | 3.13 | Open Column | 1
WT Columns | Metric | WT10.5x36.5 | WT265x54.5 | WTColumnsMetricWT265x54.5 | 37.2 | 0.981 | 3.1 | Open Column | 1
WT Columns | Metric | WT10.5x34 | WT265x50.5 | WTColumnsMetricWT265x50.5 | 37.1 | 0.916 | 3.09 | Open Column | 1
WT Columns | Metric | WT10.5x31 | WT265x46 | WTColumnsMetricWT265x46 | 36.9 | 0.84 | 3.08 | Open Column | 1
WT Columns | Metric | WT10.5x27.5 | WT265x36 | WTColumnsMetricWT265x36 | 36.7 | 0.749 | 3.06 | Open Column | 1
WT Columns | Metric | WT10.5x24 | WT265x41 | WTColumnsMetricWT265x41 | 36.3 | 0.661 | 3.03 | Open Column | 1
WT Columns | Metric | WT10.5x28.5 | WT265x37 | WTColumnsMetricWT265x37 | 33.6 | 0.848 | 2.8 | Open Column | 1
WT Columns | Metric | WT10.5x25 | WT265x42.5 | WTColumnsMetricWT265x42.5 | 33.2 | 0.753 | 2.77 | Open Column | 1
WT Columns | Metric | WT10.5x22 | WT265x33 | WTColumnsMetricWT265x33 | 33 | 0.667 | 2.75 | Open Column | 1
WT Columns | Metric | WT9x87.5 | WT230x130 | WTColumnsMetricWT230x130 | 42.1 | 2.08 | 3.51 | Open Column | 1
WT Columns | Metric | WT9x79 | WT230x117.5 | WTColumnsMetricWT230x117.5 | 41.5 | 1.9 | 3.46 | Open Column | 1
WT Columns | Metric | WT9x71.5 | WT230x106.5 | WTColumnsMetricWT230x106.5 | 41.1 | 1.74 | 3.43 | Open Column | 1
WT Columns | Metric | WT9x65 | WT230x96.5 | WTColumnsMetricWT230x96.5 | 40.9 | 1.59 | 3.41 | Open Column | 1
WT Columns | Metric | WT9x59.5 | WT230x88.5 | WTColumnsMetricWT230x88.5 | 40.8 | 1.46 | 3.4 | Open Column | 1
WT Columns | Metric | WT9x53 | WT230x79 | WTColumnsMetricWT230x79 | 40.4 | 1.31 | 3.37 | Open Column | 1
WT Columns | Metric | WT9x48.5 | WT230x72 | WTColumnsMetricWT230x72 | 40 | 1.21 | 3.33 | Open Column | 1
WT Columns | Metric | WT9x43 | WT230x64 | WTColumnsMetricWT230x64 | 39.9 | 1.08 | 3.33 | Open Column | 1
WT Columns | Metric | WT9x38 | WT230x56.5 | WTColumnsMetricWT230x56.5 | 39.5 | 0.962 | 3.29 | Open Column | 1
WT Columns | Metric | WT9x35.5 | WT230x53 | WTColumnsMetricWT230x53 | 33.1 | 1.07 | 2.76 | Open Column | 1
WT Columns | Metric | WT9x32.5 | WT230x48.5 | WTColumnsMetricWT230x48.5 | 32.9 | 0.988 | 2.74 | Open Column | 1
WT Columns | Metric | WT9x30 | WT230x44.5 | WTColumnsMetricWT230x44.5 | 32.8 | 0.915 | 2.73 | Open Column | 1
WT Columns | Metric | WT9x27.5 | WT230x41 | WTColumnsMetricWT230x41 | 32.6 | 0.844 | 2.72 | Open Column | 1
WT Columns | Metric | WT9x25 | WT230x37 | WTColumnsMetricWT230x37 | 32.4 | 0.772 | 2.7 | Open Column | 1
WT Columns | Metric | WT9x23 | WT230x34 | WTColumnsMetricWT230x34 | 29.6 | 0.777 | 2.47 | Open Column | 1
WT Columns | Metric | WT9x20 | WT230x30 | WTColumnsMetricWT230x30 | 29.4 | 0.68 | 2.45 | Open Column | 1
WT Columns | Metric | WT9x17.5 | WT230x26 | WTColumnsMetricWT230x26 | 29.1 | 0.601 | 2.43 | Open Column | 1
WT Columns | Metric | WT8x50 | WT205x74.5 | WTColumnsMetricWT205x74.5 | 37 | 1.35 | 3.08 | Open Column | 1
WT Columns | Metric | WT8x44.5 | WT205x66 | WTColumnsMetricWT205x66 | 36.8 | 1.21 | 3.07 | Open Column | 1
WT Columns | Metric | WT8x38.5 | WT205x57 | WTColumnsMetricWT205x57 | 36.4 | 1.06 | 3.03 | Open Column | 1
WT Columns | Metric | WT8x33.5 | WT205x50 | WTColumnsMetricWT205x50 | 35.9 | 0.933 | 2.99 | Open Column | 1
WT Columns | Metric | WT8x28.5 | WT205x42.5 | WTColumnsMetricWT205x42.5 | 30.1 | 0.947 | 2.51 | Open Column | 1
WT Columns | Metric | WT8x25 | WT205x37 | WTColumnsMetricWT205x37 | 29.8 | 0.839 | 2.48 | Open Column | 1
WT Columns | Metric | WT8x22.5 | WT205x33.5 | WTColumnsMetricWT205x33.5 | 29.6 | 0.76 | 2.47 | Open Column | 1
WT Columns | Metric | WT8x20 | WT205x30 | WTColumnsMetricWT205x30 | 29.4 | 0.68 | 2.45 | Open Column | 1
WT Columns | Metric | WT8x18 | WT205x26.5 | WTColumnsMetricWT205x26.5 | 29.2 | 0.616 | 2.43 | Open Column | 1
WT Columns | Metric | WT8x15.5 | WT205x23 | WTColumnsMetricWT205x23 | 26.4 | 0.587 | 2.2 | Open Column | 1
WT Columns | Metric | WT8x13 | WT205x19.5 | WTColumnsMetricWT205x19.5 | 26.1 | 0.498 | 2.18 | Open Column | 1
WT Columns | Metric | WT7x404 | WT180x601 | WTColumnsMetricWT180x601 | 58.9 | 6.86 | 4.91 | Open Column | 1
WT Columns | Metric | WT7x365 | WT180x543 | WTColumnsMetricWT180x543 | 57.1 | 6.39 | 4.76 | Open Column | 1
WT Columns | Metric | WT7x332.5 | WT180x495 | WTColumnsMetricWT180x495 | 55.9 | 5.95 | 4.66 | Open Column | 1
WT Columns | Metric | WT7x302.5 | WT180x450 | WTColumnsMetricWT180x450 | 54.7 | 5.53 | 4.56 | Open Column | 1
WT Columns | Metric | WT7x275 | WT180x409 | WTColumnsMetricWT180x409 | 53.5 | 5.14 | 4.46 | Open Column | 1
WT Columns | Metric | WT7x250 | WT180x372 | WTColumnsMetricWT180x372 | 52.5 | 4.76 | 4.38 | Open Column | 1
WT Columns | Metric | WT7x227.5 | WT180x338.5 | WTColumnsMetricWT180x338.5 | 51.5 | 4.42 | 4.29 | Open Column | 1
WT Columns | Metric | WT7x213 | WT180x317 | WTColumnsMetricWT180x317 | 51 | 4.18 | 4.25 | Open Column | 1
WT Columns | Metric | WT7x199 | WT180x296 | WTColumnsMetricWT180x296 | 50.4 | 3.95 | 4.2 | Open Column | 1
WT Columns | Metric | WT7x185 | WT180x275.5 | WTColumnsMetricWT180x275.5 | 49.8 | 3.71 | 4.15 | Open Column | 1
WT Columns | Metric | WT7x171 | WT180x254.5 | WTColumnsMetricWT180x254.5 | 49.2 | 3.48 | 4.1 | Open Column | 1
WT Columns | Metric | WT7x155.5 | WT180x231.5 | WTColumnsMetricWT180x231.5 | 48.4 | 3.21 | 4.03 | Open Column | 1
WT Columns | Metric | WT7x141.5 | WT180x210.5 | WTColumnsMetricWT180x210.5 | 47.8 | 2.96 | 3.98 | Open Column | 1
WT Columns | Metric | WT7x128.5 | WT180x191 | WTColumnsMetricWT180x191 | 47.3 | 2.72 | 3.94 | Open Column | 1
WT Columns | Metric | WT7x116.5 | WT180x173.5 | WTColumnsMetricWT180x173.5 | 46.7 | 2.49 | 3.89 | Open Column | 1
WT Columns | Metric | WT7x105.5 | WT180x157 | WTColumnsMetricWT180x157 | 46.2 | 2.28 | 3.85 | Open Column | 1
WT Columns | Metric | WT7x96.5 | WT180x143.5 | WTColumnsMetricWT180x143.5 | 45.8 | 2.11 | 3.82 | Open Column | 1
WT Columns | Metric | WT7x88 | WT180x131 | WTColumnsMetricWT180x131 | 45.5 | 1.93 | 3.79 | Open Column | 1
WT Columns | Metric | WT7x79.5 | WT180x118.5 | WTColumnsMetricWT180x118.5 | 45.1 | 1.76 | 3.76 | Open Column | 1
WT Columns | Metric | WT7x72.5 | WT180x108 | WTColumnsMetricWT180x108 | 44.7 | 1.62 | 3.73 | Open Column | 1
WT Columns | Metric | WT7x66 | WT180x98 | WTColumnsMetricWT180x98 | 43 | 1.53 | 3.58 | Open Column | 1
WT Columns | Metric | WT7x60 | WT180x89.5 | WTColumnsMetricWT180x89.5 | 42.8 | 1.4 | 3.57 | Open Column | 1
WT Columns | Metric | WT7x54.5 | WT180x81 | WTColumnsMetricWT180x81 | 42.4 | 1.29 | 3.53 | Open Column | 1
WT Columns | Metric | WT7x49.5 | WT180x73.5 | WTColumnsMetricWT180x73.5 | 42.3 | 1.17 | 3.53 | Open Column | 1
WT Columns | Metric | WT7x45 | WT180x67 | WTColumnsMetricWT180x67 | 41.9 | 1.07 | 3.49 | Open Column | 1
WT Columns | Metric | WT7x41 | WT180x61 | WTColumnsMetricWT180x61 | 33.8 | 1.21 | 2.82 | Open Column | 1
WT Columns | Metric | WT7x37 | WT180x55 | WTColumnsMetricWT180x55 | 33.7 | 1.1 | 2.81 | Open Column | 1
WT Columns | Metric | WT7x34 | WT180x50.5 | WTColumnsMetricWT180x50.5 | 33.3 | 1.02 | 2.78 | Open Column | 1
WT Columns | Metric | WT7x30.5 | WT180x45.5 | WTColumnsMetricWT180x45.5 | 33.1 | 0.921 | 2.76 | Open Column | 1
WT Columns | Metric | WT7x26.5 | WT180x39.5 | WTColumnsMetricWT180x39.5 | 29.3 | 0.904 | 2.44 | Open Column | 1
WT Columns | Metric | WT7x24 | WT180x36 | WTColumnsMetricWT180x36 | 29.1 | 0.825 | 2.43 | Open Column | 1
WT Columns | Metric | WT7x21.5 | WT180x32 | WTColumnsMetricWT180x32 | 28.9 | 0.744 | 2.41 | Open Column | 1
WT Columns | Metric | WT7x19 | WT180x28.5 | WTColumnsMetricWT180x28.5 | 27 | 0.704 | 2.25 | Open Column | 1
WT Columns | Metric | WT7x17 | WT180x25.5 | WTColumnsMetricWT180x25.5 | 26.9 | 0.632 | 2.24 | Open Column | 1
WT Columns | Metric | WT7x15 | WT180x22.5 | WTColumnsMetricWT180x22.5 | 26.7 | 0.562 | 2.23 | Open Column | 1
WT Columns | Metric | WT7x13 | WT180x19.5 | WTColumnsMetricWT180x19.5 | 23.4 | 0.556 | 1.95 | Open Column | 1
WT Columns | Metric | WT7x11 | WT180x16.5 | WTColumnsMetricWT180x16.5 | 23.1 | 0.476 | 1.93 | Open Column | 1
WT Columns | Metric | WT6x168 | WT155x250 | WTColumnsMetricWT155x250 | 42.8 | 3.93 | 3.57 | Open Column | 1
WT Columns | Metric | WT6x152.5 | WT155x227 | WTColumnsMetricWT155x227 | 41.9 | 3.64 | 3.49 | Open Column | 1
WT Columns | Metric | WT6x139.5 | WT155x207.5 | WTColumnsMetricWT155x207.5 | 41.3 | 3.38 | 3.44 | Open Column | 1
WT Columns | Metric | WT6x126 | WT155x187.5 | WTColumnsMetricWT155x187.5 | 40.7 | 3.1 | 3.39 | Open Column | 1
WT Columns | Metric | WT6x115 | WT155x171 | WTColumnsMetricWT155x171 | 40.1 | 2.87 | 3.34 | Open Column | 1
WT Columns | Metric | WT6x105 | WT155x156.5 | WTColumnsMetricWT155x156.5 | 39.5 | 2.66 | 3.29 | Open Column | 1
WT Columns | Metric | WT6x95 | WT155x141.5 | WTColumnsMetricWT155x141.5 | 39 | 2.44 | 3.25 | Open Column | 1
WT Columns | Metric | WT6x85 | WT155x126.5 | WTColumnsMetricWT155x126.5 | 38.5 | 2.21 | 3.21 | Open Column | 1
WT Columns | Metric | WT6x76 | WT155x112.5 | WTColumnsMetricWT155x112.5 | 37.9 | 2.01 | 3.16 | Open Column | 1
WT Columns | Metric | WT6x68 | WT155x101 | WTColumnsMetricWT155x101 | 37.5 | 1.81 | 3.13 | Open Column | 1
WT Columns | Metric | WT6x60 | WT155x89.5 | WTColumnsMetricWT155x89.5 | 37 | 1.62 | 3.08 | Open Column | 1
WT Columns | Metric | WT6x53 | WT155x79 | WTColumnsMetricWT155x79 | 36.5 | 1.45 | 3.04 | Open Column | 1
WT Columns | Metric | WT6x48 | WT155x71.5 | WTColumnsMetricWT155x71.5 | 36.3 | 1.32 | 3.03 | Open Column | 1
WT Columns | Metric | WT6x43.5 | WT155x64.5 | WTColumnsMetricWT155x64.5 | 36 | 1.21 | 3 | Open Column | 1
WT Columns | Metric | WT6x39.5 | WT155x58.5 | WTColumnsMetricWT155x58.5 | 35.8 | 1.1 | 2.98 | Open Column | 1
WT Columns | Metric | WT6x36 | WT155x53.5 | WTColumnsMetricWT155x53.5 | 35.5 | 1.01 | 2.96 | Open Column | 1
WT Columns | Metric | WT6x32.5 | WT155x43 | WTColumnsMetricWT155x43 | 35.4 | 0.918 | 2.95 | Open Column | 1
WT Columns | Metric | WT6x29 | WT155x48.5 | WTColumnsMetricWT155x48.5 | 31.5 | 0.921 | 2.63 | Open Column | 1
WT Columns | Metric | WT6x26.5 | WT155x39.5 | WTColumnsMetricWT155x39.5 | 31.4 | 0.844 | 2.62 | Open Column | 1
WT Columns | Metric | WT6x25 | WT155x37 | WTColumnsMetricWT155x37 | 27.6 | 0.906 | 2.3 | Open Column | 1
WT Columns | Metric | WT6x22.5 | WT155x33.5 | WTColumnsMetricWT155x33.5 | 27.5 | 0.818 | 2.29 | Open Column | 1
WT Columns | Metric | WT6x20 | WT155x30 | WTColumnsMetricWT155x30 | 27.2 | 0.735 | 2.27 | Open Column | 1
WT Columns | Metric | WT6x17.5 | WT155x26 | WTColumnsMetricWT155x26 | 25 | 0.7 | 2.08 | Open Column | 1
WT Columns | Metric | WT6x15 | WT155x22.5 | WTColumnsMetricWT155x22.5 | 24.8 | 0.605 | 2.07 | Open Column | 1
WT Columns | Metric | WT6x13 | WT155x19.5 | WTColumnsMetricWT155x19.5 | 24.6 | 0.528 | 2.05 | Open Column | 1
WT Columns | Metric | WT6x11 | WT155x16.5 | WTColumnsMetricWT155x16.5 | 19.9 | 0.553 | 1.66 | Open Column | 1
WT Columns | Metric | WT6x9.5 | WT155x14 | WTColumnsMetricWT155x14 | 19.7 | 0.482 | 1.64 | Open Column | 1
WT Columns | Metric | WT6x8 | WT155x12 | WTColumnsMetricWT155x12 | 19.5 | 0.41 | 1.63 | Open Column | 1
WT Columns | Metric | WT6x7 | WT155x10.5 | WTColumnsMetricWT155x10.5 | 19.4 | 0.361 | 1.62 | Open Column | 1
WT Columns | Metric | WT5x56 | WT125x83.5 | WTColumnsMetricWT125x83.5 | 31.6 | 1.77 | 2.63 | Open Column | 1
WT Columns | Metric | WT5x50 | WT125x74.5 | WTColumnsMetricWT125x74.5 | 31.1 | 1.61 | 2.59 | Open Column | 1
WT Columns | Metric | WT5x44 | WT125x65.5 | WTColumnsMetricWT125x65.5 | 30.8 | 1.43 | 2.57 | Open Column | 1
WT Columns | Metric | WT5x38.5 | WT125x57.5 | WTColumnsMetricWT125x57.5 | 30.4 | 1.27 | 2.53 | Open Column | 1
WT Columns | Metric | WT5x34 | WT125x50.5 | WTColumnsMetricWT125x50.5 | 30 | 1.13 | 2.5 | Open Column | 1
WT Columns | Metric | WT5x30 | WT125x44.5 | WTColumnsMetricWT125x44.5 | 29.8 | 1.01 | 2.48 | Open Column | 1
WT Columns | Metric | WT5x27 | WT125x40 | WTColumnsMetricWT125x40 | 29.5 | 0.915 | 2.46 | Open Column | 1
WT Columns | Metric | WT5x24.5 | WT125x36.5 | WTColumnsMetricWT125x36.5 | 29.4 | 0.833 | 2.45 | Open Column | 1
WT Columns | Metric | WT5x22.5 | WT125x33.5 | WTColumnsMetricWT125x33.5 | 25.5 | 0.882 | 2.13 | Open Column | 1
WT Columns | Metric | WT5x19.5 | WT125x29 | WTColumnsMetricWT125x29 | 25.3 | 0.771 | 2.11 | Open Column | 1
WT Columns | Metric | WT5x16.5 | WT125x24.5 | WTColumnsMetricWT125x24.5 | 25.1 | 0.657 | 2.09 | Open Column | 1
WT Columns | Metric | WT5x15 | WT125x22.5 | WTColumnsMetricWT125x22.5 | 21.6 | 0.694 | 1.8 | Open Column | 1
WT Columns | Metric | WT5x13 | WT125x19.5 | WTColumnsMetricWT125x19.5 | 21.3 | 0.61 | 1.78 | Open Column | 1
WT Columns | Metric | WT5x11 | WT125x16.5 | WTColumnsMetricWT125x16.5 | 21.2 | 0.519 | 1.77 | Open Column | 1
WT Columns | Metric | WT5x9.5 | WT125x14 | WTColumnsMetricWT125x14 | 17.8 | 0.534 | 1.48 | Open Column | 1
WT Columns | Metric | WT5x8.5 | WT125x12.5 | WTColumnsMetricWT125x12.5 | 17.7 | 0.48 | 1.48 | Open Column | 1
WT Columns | Metric | WT5x7.5 | WT125x11 | WTColumnsMetricWT125x11 | 17.5 | 0.429 | 1.46 | Open Column | 1
WT Columns | Metric | WT5x6 | WT125x9 | WTColumnsMetricWT125x9 | 17.3 | 0.347 | 1.44 | Open Column | 1
WT Columns | Metric | WT4x33.5 | WT100x50 | WTColumnsMetricWT100x50 | 25 | 1.34 | 2.08 | Open Column | 1
WT Columns | Metric | WT4x29 | WT100x43 | WTColumnsMetricWT100x43 | 24.6 | 1.18 | 2.05 | Open Column | 1
WT Columns | Metric | WT4x24 | WT100x35.5 | WTColumnsMetricWT100x35.5 | 24.1 | 0.996 | 2.01 | Open Column | 1
WT Columns | Metric | WT4x20 | WT100x29.5 | WTColumnsMetricWT100x29.5 | 23.8 | 0.84 | 1.98 | Open Column | 1
WT Columns | Metric | WT4x17.5 | WT100x26 | WTColumnsMetricWT100x26 | 23.6 | 0.742 | 1.97 | Open Column | 1
WT Columns | Metric | WT4x15.5 | WT100x23 | WTColumnsMetricWT100x23 | 23.4 | 0.662 | 1.95 | Open Column | 1
WT Columns | Metric | WT4x14 | WT100x21 | WTColumnsMetricWT100x21 | 20.7 | 0.676 | 1.73 | Open Column | 1
WT Columns | Metric | WT4x12 | WT100x18 | WTColumnsMetricWT100x18 | 20.5 | 0.585 | 1.71 | Open Column | 1
WT Columns | Metric | WT4x10.5 | WT100x15.5 | WTColumnsMetricWT100x15.5 | 18.4 | 0.571 | 1.53 | Open Column | 1
WT Columns | Metric | WT4x9 | WT100x13.5 | WTColumnsMetricWT100x13.5 | 18.2 | 0.495 | 1.52 | Open Column | 1
WT Columns | Metric | WT4x7.5 | WT100x11 | WTColumnsMetricWT100x11 | 15.7 | 0.478 | 1.31 | Open Column | 1
WT Columns | Metric | WT4x6.5 | WT100x9.5 | WTColumnsMetricWT100x9.5 | 15.6 | 0.417 | 1.3 | Open Column | 1
WT Columns | Metric | WT4x5 | WT100x7.5 | WTColumnsMetricWT100x7.5 | 15.4 | 0.325 | 1.28 | Open Column | 1
WT Columns | Metric | WT3x12.5 | WT75x18.5 | WTColumnsMetricWT75x18.5 | 18.1 | 0.691 | 1.51 | Open Column | 1
WT Columns | Metric | WT3x10 | WT75x15 | WTColumnsMetricWT75x15 | 17.8 | 0.562 | 1.48 | Open Column | 1
WT Columns | Metric | WT3x7.5 | WT75x11 | WTColumnsMetricWT75x11 | 17.6 | 0.426 | 1.47 | Open Column | 1
WT Columns | Metric | WT3x8 | WT75x12 | WTColumnsMetricWT75x12 | 13.9 | 0.576 | 1.16 | Open Column | 1
WT Columns | Metric | WT3x6 | WT75x9 | WTColumnsMetricWT75x9 | 13.6 | 0.441 | 1.13 | Open Column | 1
WT Columns | Metric | WT3x4.5 | WT75x7 | WTColumnsMetricWT75x7 | 13.4 | 0.336 | 1.12 | Open Column | 1
WT Columns | Metric | WT3x4.25 | WT75x6.5 | WTColumnsMetricWT75x6.5 | 13.3 | 0.32 | 1.11 | Open Column | 1
WT Columns | Metric | WT2.5x9.5 | WT65x14 | WTColumnsMetricWT65x14 | 14.9 | 0.638 | 1.24 | Open Column | 1
WT Columns | Metric | WT2.5x8 | WT65x12 | WTColumnsMetricWT65x12 | 14.7 | 0.544 | 1.23 | Open Column | 1
WT Columns | Metric | WT2x6.5 | WT50x9.5 | WTColumnsMetricWT50x9.5 | 11.9 | 0.546 | 0.99 | Open Column | 1
Miscellaneous Channels | Metric | MC18x58 | MC460x86 | MiscellaneousChannelsMetricMC460x86 | 51.2 | 1.13 | 4.27 | Open Column | 1
Miscellaneous Channels | Metric | MC18x51.9 | MC460x77 | MiscellaneousChannelsMetricMC460x77 | 50.8 | 1.02 | 4.23 | Open Column | 1
Miscellaneous Channels | Metric | MC18x45.8 | MC460x68 | MiscellaneousChannelsMetricMC460x68 | 50.5 | 0.907 | 4.21 | Open Column | 1
Miscellaneous Channels | Metric | MC18x42.7 | MC460x64 | MiscellaneousChannelsMetricMC460x64 | 50.3 | 0.849 | 4.19 | Open Column | 1
Miscellaneous Channels | Metric | MC13x50 | MC330x74 | MiscellaneousChannelsMetricMC330x74 | 42 | 1.19 | 3.5 | Open Column | 1
Miscellaneous Channels | Metric | MC13x40 | MC330x60 | MiscellaneousChannelsMetricMC330x60 | 41.1 | 0.973 | 3.43 | Open Column | 1
Miscellaneous Channels | Metric | MC13x35 | MC330x52 | MiscellaneousChannelsMetricMC330x52 | 40.7 | 0.86 | 3.39 | Open Column | 1
Miscellaneous Channels | Metric | MC13x31.8 | MC330x47 | MiscellaneousChannelsMetricMC330x47 | 40.5 | 0.785 | 3.38 | Open Column | 1
Miscellaneous Channels | Metric | MC12x50 | MC310x74 | MiscellaneousChannelsMetricMC310x74 | 39.1 | 1.28 | 3.26 | Open Column | 1
Miscellaneous Channels | Metric | MC12x45 | MC310x67 | MiscellaneousChannelsMetricMC310x67 | 38.6 | 1.17 | 3.22 | Open Column | 1
Miscellaneous Channels | Metric | MC12x40 | MC310x60 | MiscellaneousChannelsMetricMC310x60 | 38.2 | 1.05 | 3.18 | Open Column | 1
Miscellaneous Channels | Metric | MC12x35 | MC310x52 | MiscellaneousChannelsMetricMC310x52 | 37.7 | 0.928 | 3.14 | Open Column | 1
Miscellaneous Channels | Metric | MC12x31 | MC310x46 | MiscellaneousChannelsMetricMC310x46 | 37.4 | 0.829 | 3.12 | Open Column | 1
Miscellaneous Channels | Metric | MC12x10.6 | MC310x16 | MiscellaneousChannelsMetricMC310x16 | 29.3 | 0.362 | 2.44 | Open Column | 1
Miscellaneous Channels | Metric | MC10x41.1 | MC250x61 | MiscellaneousChannelsMetricMC250x61 | 35.7 | 1.15 | 2.98 | Open Column | 1
Miscellaneous Channels | Metric | MC10x33.6 | MC250x50 | MiscellaneousChannelsMetricMC250x50 | 34.9 | 0.963 | 2.91 | Open Column | 1
Miscellaneous Channels | Metric | MC10x28.5 | MC250x42 | MiscellaneousChannelsMetricMC250x42 | 34.3 | 0.831 | 2.86 | Open Column | 1
Miscellaneous Channels | Metric | MC10x25 | MC250x37 | MiscellaneousChannelsMetricMC250x37 | 32.3 | 0.774 | 2.69 | Open Column | 1
Miscellaneous Channels | Metric | MC10x22 | MC250x33 | MiscellaneousChannelsMetricMC250x33 | 32 | 0.688 | 2.67 | Open Column | 1
Miscellaneous Channels | Metric | MC10x8.4 | MC250x12 | MiscellaneousChannelsMetricMC250x12 | 25.3 | 0.332 | 2.11 | Open Column | 1
Miscellaneous Channels | Metric | MC9x25.4 | MC230x38 | MiscellaneousChannelsMetricMC230x38 | 30.7 | 0.827 | 2.56 | Open Column | 1
Miscellaneous Channels | Metric | MC9x23.9 | MC230x36 | MiscellaneousChannelsMetricMC230x36 | 30.5 | 0.784 | 2.54 | Open Column | 1
Miscellaneous Channels | Metric | MC8x22.8 | MC200x34 | MiscellaneousChannelsMetricMC200x34 | 28.7 | 0.794 | 2.39 | Open Column | 1
Miscellaneous Channels | Metric | MC8x21.4 | MC200x32 | MiscellaneousChannelsMetricMC200x32 | 28.5 | 0.751 | 2.38 | Open Column | 1
Miscellaneous Channels | Metric | MC8x20 | MC200x30 | MiscellaneousChannelsMetricMC200x30 | 27 | 0.741 | 2.25 | Open Column | 1
Miscellaneous Channels | Metric | MC8x18.7 | MC200x28 | MiscellaneousChannelsMetricMC200x28 | 26.8 | 0.698 | 2.23 | Open Column | 1
Miscellaneous Channels | Metric | MC8x8.5 | MC200x13 | MiscellaneousChannelsMetricMC200x13 | 22.7 | 0.374 | 1.89 | Open Column | 1
Miscellaneous Channels | Metric | MC7x22.7 | MC180x34 | MiscellaneousChannelsMetricMC180x34 | 27.1 | 0.838 | 2.26 | Open Column | 1
Miscellaneous Channels | Metric | MC7x19.1 | MC180x28 | MiscellaneousChannelsMetricMC180x28 | 26.5 | 0.721 | 2.21 | Open Column | 1
Miscellaneous Channels | Metric | MC6x18 | MC150x27 | MiscellaneousChannelsMetricMC150x27 | 24.7 | 0.729 | 2.06 | Open Column | 1
Miscellaneous Channels | Metric | MC6x15.3 | MC150x23 | MiscellaneousChannelsMetricMC150x23 | 24.8 | 0.617 | 2.07 | Open Column | 1
Miscellaneous Channels | Metric | MC6x16.3 | MC150x24 | MiscellaneousChannelsMetricMC150x24 | 22.9 | 0.712 | 1.91 | Open Column | 1
Miscellaneous Channels | Metric | MC6x15.1 | MC150x22 | MiscellaneousChannelsMetricMC150x22 | 22.6 | 0.668 | 1.88 | Open Column | 1
Miscellaneous Channels | Metric | MC6x12 | MC150x18 | MiscellaneousChannelsMetricMC150x18 | 21.1 | 0.569 | 1.76 | Open Column | 1
Unrestrained Beam | Metric | W44x335 | W1120x498 | UnrestrainedBeamMetricW1120x498 | 133 | 2.52 | 11.1 | Unrestrained Beam | 3
Unrestrained Beam | Metric | W44x290 | W1120x432 | UnrestrainedBeamMetricW1120x432 | 132 | 2.2 | 11 | Unrestrained Beam | 3
Unrestrained Beam | Metric | W44x262 | W1120x390 | UnrestrainedBeamMetricW1120x390 | 131 | 2 | 10.9 | Unrestrained Beam | 3
Unrestrained Beam | Metric | W44x230 | W1120x342 | UnrestrainedBeamMetricW1120x342 | 130 | 1.77 | 10.8 | Unrestrained Beam | 3
Unrestrained Beam | Metric | W40x593 | W1000x883 | UnrestrainedBeamMetricW1000x883 | 130 | 4.56 | 10.8 | Unrestrained Beam | 3
Unrestrained Beam | Metric | W40x503 | W1000x748 | UnrestrainedBeamMetricW1000x748 | 128 | 3.93 | 10.7 | Unrestrained Beam | 3
Unrestrained Beam | Metric | W40x431 | W1000x641 | UnrestrainedBeamMetricW1000x641 | 126 | 3.42 | 10.5 | Unrestrained Beam | 3
Unrestrained Beam | Metric | W40x397 | W1000x591 | UnrestrainedBeamMetricW1000x591 | 126 | 3.15 | 10.5 | Unrestrained Beam | 3
Unrestrained Beam | Metric | W40x372 | W1000x554 | UnrestrainedBeamMetricW1000x554 | 125 | 2.98 | 10.4 | Unrestrained Beam | 3
Unrestrained Beam | Metric | W40x362 | W1000x539 | UnrestrainedBeamMetricW1000x539 | 125 | 2.9 | 10.4 | Unrestrained Beam | 3
Unrestrained Beam | Metric | W40x324 | W1000x482 | UnrestrainedBeamMetricW1000x482 | 124 | 2.61 | 10.3 | Unrestrained Beam | 3
Unrestrained Beam | Metric | W40x297 | W1000x442 | UnrestrainedBeamMetricW1000x442 | 123 | 2.41 | 10.3 | Unrestrained Beam | 3
Unrestrained Beam | Metric | W40x277 | W1000x412 | UnrestrainedBeamMetricW1000x412 | 123 | 2.25 | 10.3 | Unrestrained Beam | 3
Unrestrained Beam | Metric | W40x249 | W1000x371 | UnrestrainedBeamMetricW1000x371 | 123 | 2.02 | 10.3 | Unrestrained Beam | 3
Unrestrained Beam | Metric | W40x215 | W1000x320 | UnrestrainedBeamMetricW1000x320 | 122 | 1.76 | 10.2 | Unrestrained Beam | 3
Unrestrained Beam | Metric | W40x199 | W1000x296 | UnrestrainedBeamMetricW1000x296 | 121 | 1.64 | 10.1 | Unrestrained Beam | 3
Unrestrained Beam | Metric | W40x392 | W1000x583 | UnrestrainedBeamMetricW1000x583 | 116 | 3.38 | 9.67 | Unrestrained Beam | 3
Unrestrained Beam | Metric | W40x331 | W1000x493 | UnrestrainedBeamMetricW1000x493 | 114 | 2.9 | 9.5 | Unrestrained Beam | 3
Unrestrained Beam | Metric | W40x327 | W1000x487 | UnrestrainedBeamMetricW1000x487 | 113 | 2.89 | 9.42 | Unrestrained Beam | 3
Unrestrained Beam | Metric | W40x278 | W1000x414 | UnrestrainedBeamMetricW1000x414 | 112 | 2.48 | 9.33 | Unrestrained Beam | 3
Unrestrained Beam | Metric | W40x264 | W1000x393 | UnrestrainedBeamMetricW1000x393 | 112 | 2.36 | 9.33 | Unrestrained Beam | 3
Unrestrained Beam | Metric | W40x235 | W1000x350 | UnrestrainedBeamMetricW1000x350 | 112 | 2.1 | 9.33 | Unrestrained Beam | 3
Unrestrained Beam | Metric | W40x211 | W1000x314 | UnrestrainedBeamMetricW1000x314 | 111 | 1.9 | 9.25 | Unrestrained Beam | 3
Unrestrained Beam | Metric | W40x183 | W1000x272 | UnrestrainedBeamMetricW1000x272 | 110 | 1.66 | 9.17 | Unrestrained Beam | 3
Unrestrained Beam | Metric | W40x167 | W1000x249 | UnrestrainedBeamMetricW1000x249 | 109 | 1.53 | 9.08 | Unrestrained Beam | 3
Unrestrained Beam | Metric | W40x149 | W1000x222 | UnrestrainedBeamMetricW1000x222 | 109 | 1.37 | 9.08 | Unrestrained Beam | 3
Unrestrained Beam | Metric | W36x798 | W920x1188 | UnrestrainedBeamMetricW920x1188 | 131 | 6.09 | 10.9 | Unrestrained Beam | 3
Unrestrained Beam | Metric | W36x650 | W920x967 | UnrestrainedBeamMetricW920x967 | 128 | 5.08 | 10.7 | Unrestrained Beam | 3
Unrestrained Beam | Metric | W36x527 | W920x784 | UnrestrainedBeamMetricW920x784 | 125 | 4.22 | 10.4 | Unrestrained Beam | 3
Unrestrained Beam | Metric | W36x439 | W920x653 | UnrestrainedBeamMetricW920x653 | 123 | 3.57 | 10.3 | Unrestrained Beam | 3
Unrestrained Beam | Metric | W36x393 | W920x585 | UnrestrainedBeamMetricW920x585 | 121 | 3.25 | 10.1 | Unrestrained Beam | 3
Unrestrained Beam | Metric | W36x359 | W920x534 | UnrestrainedBeamMetricW920x534 | 121 | 2.97 | 10.1 | Unrestrained Beam | 3
Unrestrained Beam | Metric | W36x328 | W920x488 | UnrestrainedBeamMetricW920x488 | 120 | 2.73 | 10 | Unrestrained Beam | 3
Unrestrained Beam | Metric | W36x300 | W920x446 | UnrestrainedBeamMetricW920x446 | 120 | 2.5 | 10 | Unrestrained Beam | 3
Unrestrained Beam | Metric | W36x280 | W920x417 | UnrestrainedBeamMetricW920x417 | 119 | 2.35 | 9.92 | Unrestrained Beam | 3
Unrestrained Beam | Metric | W36x260 | W920x387 | UnrestrainedBeamMetricW920x387 | 119 | 2.18 | 9.92 | Unrestrained Beam | 3
Unrestrained Beam | Metric | W36x245 | W920x365 | UnrestrainedBeamMetricW920x365 | 118 | 2.08 | 9.83 | Unrestrained Beam | 3
Unrestrained Beam | Metric | W36x230 | W920x342 | UnrestrainedBeamMetricW920x342 | 118 | 1.95 | 9.83 | Unrestrained Beam | 3
Unrestrained Beam | Metric | W36x256 | W920x381 | UnrestrainedBeamMetricW920x381 | 108 | 2.37 | 9 | Unrestrained Beam | 3
Unrestrained Beam | Metric | W36x232 | W920x345 | UnrestrainedBeamMetricW920x345 | 108 | 2.15 | 9 | Unrestrained Beam | 3
Unrestrained Beam | Metric | W36x210 | W920x313 | UnrestrainedBeamMetricW920x313 | 107 | 1.96 | 8.92 | Unrestrained Beam | 3
Unrestrained Beam | Metric | W36x194 | W920x289 | UnrestrainedBeamMetricW920x289 | 107 | 1.81 | 8.92 | Unrestrained Beam | 3
Unrestrained Beam | Metric | W36x182 | W920x271 | UnrestrainedBeamMetricW920x271 | 106 | 1.72 | 8.83 | Unrestrained Beam | 3
Unrestrained Beam | Metric | W36x170 | W920x253 | UnrestrainedBeamMetricW920x253 | 106 | 1.6 | 8.83 | Unrestrained Beam | 3
Unrestrained Beam | Metric | W36x160 | W920x238 | UnrestrainedBeamMetricW920x238 | 106 | 1.51 | 8.83 | Unrestrained Beam | 3
Unrestrained Beam | Metric | W36x150 | W920x233 | UnrestrainedBeamMetricW920x233 | 105 | 1.43 | 8.75 | Unrestrained Beam | 3
Unrestrained Beam | Metric | W36x135 | W920x201 | UnrestrainedBeamMetricW920x201 | 105 | 1.29 | 8.75 | Unrestrained Beam | 3
Unrestrained Beam | Metric | W33x387 | W840x576 | UnrestrainedBeamMetricW840x576 | 117 | 3.31 | 9.75 | Unrestrained Beam | 3
Unrestrained Beam | Metric | W33x354 | W840x527 | UnrestrainedBeamMetricW840x527 | 116 | 3.05 | 9.67 | Unrestrained Beam | 3
Unrestrained Beam | Metric | W33x318 | W840x473 | UnrestrainedBeamMetricW840x473 | 115 | 2.77 | 9.58 | Unrestrained Beam | 3
Unrestrained Beam | Metric | W33x291 | W840x433 | UnrestrainedBeamMetricW840x433 | 114 | 2.55 | 9.5 | Unrestrained Beam | 3
Unrestrained Beam | Metric | W33x263 | W840x392 | UnrestrainedBeamMetricW840x392 | 113 | 2.33 | 9.42 | Unrestrained Beam | 3
Unrestrained Beam | Metric | W33x241 | W840x359 | UnrestrainedBeamMetricW840x359 | 113 | 2.13 | 9.42 | Unrestrained Beam | 3
Unrestrained Beam | Metric | W33x221 | W840x329 | UnrestrainedBeamMetricW840x329 | 112 | 1.97 | 9.33 | Unrestrained Beam | 3
Unrestrained Beam | Metric | W33x201 | W840x299 | UnrestrainedBeamMetricW840x299 | 112 | 1.79 | 9.33 | Unrestrained Beam | 3
Unrestrained Beam | Metric | W33x169 | W840x251 | UnrestrainedBeamMetricW840x251 | 99.6 | 1.7 | 8.3 | Unrestrained Beam | 3
Unrestrained Beam | Metric | W33x152 | W840x226 | UnrestrainedBeamMetricW840x226 | 99.3 | 1.53 | 8.28 | Unrestrained Beam | 3
Unrestrained Beam | Metric | W33x141 | W840x210 | UnrestrainedBeamMetricW840x210 | 98.4 | 1.43 | 8.2 | Unrestrained Beam | 3
Unrestrained Beam | Metric | W33x130 | W840x193 | UnrestrainedBeamMetricW840x193 | 98.3 | 1.32 | 8.19 | Unrestrained Beam | 3
Unrestrained Beam | Metric | W33x118 | W840x176 | UnrestrainedBeamMetricW840x176 | 97.8 | 1.21 | 8.15 | Unrestrained Beam | 3
Unrestrained Beam | Metric | W30x391 | W760x582 | UnrestrainedBeamMetricW760x582 | 109 | 3.59 | 9.08 | Unrestrained Beam | 3
Unrestrained Beam | Metric | W30x357 | W760x531 | UnrestrainedBeamMetricW760x531 | 108 | 3.31 | 9 | Unrestrained Beam | 3
Unrestrained Beam | Metric | W30x326 | W760x484 | UnrestrainedBeamMetricW760x484 | 107 | 3.05 | 8.92 | Unrestrained Beam | 3
Unrestrained Beam | Metric | W30x292 | W760x434 | UnrestrainedBeamMetricW760x434 | 107 | 2.73 | 8.92 | Unrestrained Beam | 3
Unrestrained Beam | Metric | W30x261 | W760x389 | UnrestrainedBeamMetricW760x389 | 106 | 2.46 | 8.83 | Unrestrained Beam | 3
Unrestrained Beam | Metric | W30x235 | W760x350 | UnrestrainedBeamMetricW760x350 | 105 | 2.24 | 8.75 | Unrestrained Beam | 3
Unrestrained Beam | Metric | W30x211 | W760x314 | UnrestrainedBeamMetricW760x314 | 105 | 2.01 | 8.75 | Unrestrained Beam | 3
Unrestrained Beam | Metric | W30x191 | W760x284 | UnrestrainedBeamMetricW760x284 | 103 | 1.85 | 8.58 | Unrestrained Beam | 3
Unrestrained Beam | Metric | W30x173 | W760x257 | UnrestrainedBeamMetricW760x257 | 104 | 1.66 | 8.67 | Unrestrained Beam | 3
Unrestrained Beam | Metric | W30x148 | W760x220 | UnrestrainedBeamMetricW760x220 | 90.3 | 1.64 | 7.53 | Unrestrained Beam | 3
Unrestrained Beam | Metric | W30x132 | W760x196 | UnrestrainedBeamMetricW760x196 | 89.5 | 1.47 | 7.46 | Unrestrained Beam | 3
Unrestrained Beam | Metric | W30x124 | W760x185 | UnrestrainedBeamMetricW760x185 | 89.3 | 1.39 | 7.44 | Unrestrained Beam | 3
Unrestrained Beam | Metric | W30x116 | W760x173 | UnrestrainedBeamMetricW760x173 | 89.1 | 1.3 | 7.43 | Unrestrained Beam | 3
Unrestrained Beam | Metric | W30x108 | W760x161 | UnrestrainedBeamMetricW760x161 | 88.9 | 1.21 | 7.41 | Unrestrained Beam | 3
Unrestrained Beam | Metric | W30x99 | W760x147 | UnrestrainedBeamMetricW760x147 | 88.5 | 1.12 | 7.38 | Unrestrained Beam | 3
Unrestrained Beam | Metric | W30x90 | W760x134 | UnrestrainedBeamMetricW760x134 | 88 | 1.02 | 7.33 | Unrestrained Beam | 3
Unrestrained Beam | Metric | W27x539 | W690x802 | UnrestrainedBeamMetricW690x802 | 106 | 5.08 | 8.83 | Unrestrained Beam | 3
Unrestrained Beam | Metric | W27x368 | W690x548 | UnrestrainedBeamMetricW690x548 | 101 | 3.64 | 8.42 | Unrestrained Beam | 3
Unrestrained Beam | Metric | W27x336 | W690x500 | UnrestrainedBeamMetricW690x500 | 100 | 3.36 | 8.33 | Unrestrained Beam | 3
Unrestrained Beam | Metric | W27x307 | W690x457 | UnrestrainedBeamMetricW690x457 | 98.8 | 3.11 | 8.23 | Unrestrained Beam | 3
Unrestrained Beam | Metric | W27x281 | W690x418 | UnrestrainedBeamMetricW690x418 | 98.2 | 2.86 | 8.18 | Unrestrained Beam | 3
Unrestrained Beam | Metric | W27x258 | W690x384 | UnrestrainedBeamMetricW690x384 | 97.7 | 2.64 | 8.14 | Unrestrained Beam | 3
Unrestrained Beam | Metric | W27x235 | W690x350 | UnrestrainedBeamMetricW690x350 | 96.6 | 2.43 | 8.05 | Unrestrained Beam | 3
Unrestrained Beam | Metric | W27x217 | W690x323 | UnrestrainedBeamMetricW690x323 | 96 | 2.26 | 8 | Unrestrained Beam | 3
Unrestrained Beam | Metric | W27x194 | W690x289 | UnrestrainedBeamMetricW690x289 | 95.6 | 2.03 | 7.97 | Unrestrained Beam | 3
Unrestrained Beam | Metric | W27x178 | W690x265 | UnrestrainedBeamMetricW690x265 | 95 | 1.87 | 7.92 | Unrestrained Beam | 3
Unrestrained Beam | Metric | W27x161 | W690x240 | UnrestrainedBeamMetricW690x240 | 94.6 | 1.7 | 7.88 | Unrestrained Beam | 3
Unrestrained Beam | Metric | W27x146 | W690x217 | UnrestrainedBeamMetricW690x217 | 94.3 | 1.55 | 7.86 | Unrestrained Beam | 3
Unrestrained Beam | Metric | W27x129 | W690x192 | UnrestrainedBeamMetricW690x192 | 82.8 | 1.56 | 6.9 | Unrestrained Beam | 3
Unrestrained Beam | Metric | W27x114 | W690x170 | UnrestrainedBeamMetricW690x170 | 82.3 | 1.39 | 6.86 | Unrestrained Beam | 3
Unrestrained Beam | Metric | W27x102 | W690x152 | UnrestrainedBeamMetricW690x152 | 82.1 | 1.24 | 6.84 | Unrestrained Beam | 3
Unrestrained Beam | Metric | W27x94 | W690x140 | UnrestrainedBeamMetricW690x140 | 81.5 | 1.15 | 6.79 | Unrestrained Beam | 3
Unrestrained Beam | Metric | W27x84 | W690x125 | UnrestrainedBeamMetricW690x125 | 81.2 | 1.03 | 6.77 | Unrestrained Beam | 3
Unrestrained Beam | Metric | W24x370 | W610x551 | UnrestrainedBeamMetricW610x551 | 92.9 | 3.98 | 7.74 | Unrestrained Beam | 3
Unrestrained Beam | Metric | W24x335 | W610x498 | UnrestrainedBeamMetricW610x498 | 91.5 | 3.66 | 7.63 | Unrestrained Beam | 3
Unrestrained Beam | Metric | W24x306 | W610x455 | UnrestrainedBeamMetricW610x455 | 90.8 | 3.37 | 7.57 | Unrestrained Beam | 3
Unrestrained Beam | Metric | W24x279 | W610x415 | UnrestrainedBeamMetricW610x415 | 89.7 | 3.11 | 7.48 | Unrestrained Beam | 3
Unrestrained Beam | Metric | W24x250 | W610x372 | UnrestrainedBeamMetricW610x372 | 89 | 2.81 | 7.42 | Unrestrained Beam | 3
Unrestrained Beam | Metric | W24x229 | W610x341 | UnrestrainedBeamMetricW610x341 | 88.1 | 2.6 | 7.34 | Unrestrained Beam | 3
Unrestrained Beam | Metric | W24x207 | W610x307 | UnrestrainedBeamMetricW610x307 | 87.6 | 2.36 | 7.3 | Unrestrained Beam | 3
Unrestrained Beam | Metric | W24x192 | W610x285 | UnrestrainedBeamMetricW610x285 | 87.1 | 2.2 | 7.26 | Unrestrained Beam | 3
Unrestrained Beam | Metric | W24x176 | W610x262 | UnrestrainedBeamMetricW610x262 | 86.5 | 2.03 | 7.21 | Unrestrained Beam | 3
Unrestrained Beam | Metric | W24x162 | W610x241 | UnrestrainedBeamMetricW610x241 | 86.3 | 1.88 | 7.19 | Unrestrained Beam | 3
Unrestrained Beam | Metric | W24x146 | W610x217 | UnrestrainedBeamMetricW610x217 | 85.8 | 1.7 | 7.15 | Unrestrained Beam | 3
Unrestrained Beam | Metric | W24x131 | W610x195 | UnrestrainedBeamMetricW610x195 | 85.3 | 1.54 | 7.11 | Unrestrained Beam | 3
Unrestrained Beam | Metric | W24x117 | W610x174 | UnrestrainedBeamMetricW610x174 | 84.5 | 1.38 | 7.04 | Unrestrained Beam | 3
Unrestrained Beam | Metric | W24x104 | W610x155 | UnrestrainedBeamMetricW610x155 | 84.1 | 1.24 | 7.01 | Unrestrained Beam | 3
Unrestrained Beam | Metric | W24x103 | W610x153 | UnrestrainedBeamMetricW610x153 | 73.5 | 1.4 | 6.13 | Unrestrained Beam | 3
Unrestrained Beam | Metric | W24x94 | W610x140 | UnrestrainedBeamMetricW610x140 | 73.5 | 1.28 | 6.13 | Unrestrained Beam | 3
Unrestrained Beam | Metric | W24x84 | W610x125 | UnrestrainedBeamMetricW610x125 | 73.2 | 1.15 | 6.1 | Unrestrained Beam | 3
Unrestrained Beam | Metric | W24x76 | W610x113 | UnrestrainedBeamMetricW610x113 | 72.5 | 1.05 | 6.04 | Unrestrained Beam | 3
Unrestrained Beam | Metric | W24x68 | W610x101 | UnrestrainedBeamMetricW610x101 | 72.2 | 0.942 | 6.02 | Unrestrained Beam | 3
Unrestrained Beam | Metric | W24x62 | W610x92 | UnrestrainedBeamMetricW610x92 | 66.4 | 0.934 | 5.53 | Unrestrained Beam | 3
Unrestrained Beam | Metric | W24x55 | W610x82 | UnrestrainedBeamMetricW610x82 | 66.4 | 0.828 | 5.53 | Unrestrained Beam | 3
Unrestrained Beam | Metric | W21x201 | W530x300 | UnrestrainedBeamMetricW530x300 | 80.5 | 2.5 | 6.71 | Unrestrained Beam | 3
Unrestrained Beam | Metric | W21x182 | W530x272 | UnrestrainedBeamMetricW530x272 | 80 | 2.28 | 6.67 | Unrestrained Beam | 3
Unrestrained Beam | Metric | W21x166 | W530x248 | UnrestrainedBeamMetricW530x248 | 79.5 | 2.09 | 6.63 | Unrestrained Beam | 3
Unrestrained Beam | Metric | W21x147 | W530x219 | UnrestrainedBeamMetricW530x219 | 78.7 | 1.87 | 6.56 | Unrestrained Beam | 3
Unrestrained Beam | Metric | W21x132 | W530x196 | UnrestrainedBeamMetricW530x196 | 78.5 | 1.68 | 6.54 | Unrestrained Beam | 3
Unrestrained Beam | Metric | W21x122 | W530x182 | UnrestrainedBeamMetricW530x182 | 77.9 | 1.57 | 6.49 | Unrestrained Beam | 3
Unrestrained Beam | Metric | W21x111 | W530x165 | UnrestrainedBeamMetricW530x165 | 77.4 | 1.43 | 6.45 | Unrestrained Beam | 3
Unrestrained Beam | Metric | W21x101 | W530x150 | UnrestrainedBeamMetricW530x150 | 77.4 | 1.3 | 6.45 | Unrestrained Beam | 3
Unrestrained Beam | Metric | W21x93 | W530x138 | UnrestrainedBeamMetricW530x138 | 66.3 | 1.4 | 5.53 | Unrestrained Beam | 3
Unrestrained Beam | Metric | W21x83 | W530x123 | UnrestrainedBeamMetricW530x123 | 65.8 | 1.26 | 5.48 | Unrestrained Beam | 3
Unrestrained Beam | Metric | W21x73 | W530x109 | UnrestrainedBeamMetricW530x109 | 65.5 | 1.11 | 5.46 | Unrestrained Beam | 3
Unrestrained Beam | Metric | W21x68 | W530x101 | UnrestrainedBeamMetricW530x101 | 65.1 | 1.04 | 5.43 | Unrestrained Beam | 3
Unrestrained Beam | Metric | W21x62 | W530x92 | UnrestrainedBeamMetricW530x92 | 65.1 | 0.952 | 5.43 | Unrestrained Beam | 3
Unrestrained Beam | Metric | W21x55 | W530x82 | UnrestrainedBeamMetricW530x82 | 64.4 | 0.854 | 5.37 | Unrestrained Beam | 3
Unrestrained Beam | Metric | W21x48 | W530x72 | UnrestrainedBeamMetricW530x72 | 64 | 0.75 | 5.33 | Unrestrained Beam | 3
Unrestrained Beam | Metric | W21x57 | W530x85 | UnrestrainedBeamMetricW530x85 | 59.9 | 0.952 | 4.99 | Unrestrained Beam | 3
Unrestrained Beam | Metric | W21x50 | W530x74 | UnrestrainedBeamMetricW530x74 | 59.7 | 0.838 | 4.98 | Unrestrained Beam | 3
Unrestrained Beam | Metric | W21x44 | W530x66 | UnrestrainedBeamMetricW530x66 | 59 | 0.746 | 4.92 | Unrestrained Beam | 3
Unrestrained Beam | Metric | W18x175 | W460x260 | UnrestrainedBeamMetricW460x260 | 71.1 | 2.46 | 5.93 | Unrestrained Beam | 3
Unrestrained Beam | Metric | W18x158 | W460x235 | UnrestrainedBeamMetricW460x235 | 70.5 | 2.24 | 5.88 | Unrestrained Beam | 3
Unrestrained Beam | Metric | W18x143 | W460x213 | UnrestrainedBeamMetricW460x213 | 69.8 | 2.05 | 5.82 | Unrestrained Beam | 3
Unrestrained Beam | Metric | W18x130 | W460x193 | UnrestrainedBeamMetricW460x193 | 69.3 | 1.88 | 5.78 | Unrestrained Beam | 3
Unrestrained Beam | Metric | W18x119 | W460x177 | UnrestrainedBeamMetricW460x177 | 69.2 | 1.72 | 5.77 | Unrestrained Beam | 3
Unrestrained Beam | Metric | W18x106 | W460x158 | UnrestrainedBeamMetricW460x158 | 68.6 | 1.55 | 5.72 | Unrestrained Beam | 3
Unrestrained Beam | Metric | W18x97 | W460x144 | UnrestrainedBeamMetricW460x144 | 68.1 | 1.42 | 5.68 | Unrestrained Beam | 3
Unrestrained Beam | Metric | W18x86 | W460x128 | UnrestrainedBeamMetricW460x128 | 67.8 | 1.27 | 5.65 | Unrestrained Beam | 3
Unrestrained Beam | Metric | W18x76 | W460x113 | UnrestrainedBeamMetricW460x113 | 67.3 | 1.13 | 5.61 | Unrestrained Beam | 3
Unrestrained Beam | Metric | W18x71 | W460x106 | UnrestrainedBeamMetricW460x106 | 58 | 1.22 | 4.83 | Unrestrained Beam | 3
Unrestrained Beam | Metric | W18x65 | W460x97 | UnrestrainedBeamMetricW460x97 | 57.6 | 1.13 | 4.8 | Unrestrained Beam | 3
Unrestrained Beam | Metric | W18x60 | W460x89 | UnrestrainedBeamMetricW460x89 | 57.5 | 1.04 | 4.79 | Unrestrained Beam | 3
Unrestrained Beam | Metric | W18x55 | W460x82 | UnrestrainedBeamMetricW460x82 | 57.1 | 0.963 | 4.76 | Unrestrained Beam | 3
Unrestrained Beam | Metric | W18x50 | W460x74 | UnrestrainedBeamMetricW460x74 | 56.8 | 0.88 | 4.73 | Unrestrained Beam | 3
Unrestrained Beam | Metric | W18x46 | W460x68 | UnrestrainedBeamMetricW460x68 | 52.4 | 0.878 | 4.37 | Unrestrained Beam | 3
Unrestrained Beam | Metric | W18x40 | W460x60 | UnrestrainedBeamMetricW460x60 | 52.1 | 0.768 | 4.34 | Unrestrained Beam | 3
Unrestrained Beam | Metric | W18x35 | W460x52 | UnrestrainedBeamMetricW460x52 | 52.1 | 0.672 | 4.34 | Unrestrained Beam | 3
Unrestrained Beam | Metric | W16x100 | W410x149 | UnrestrainedBeamMetricW410x149 | 62.7 | 1.59 | 5.23 | Unrestrained Beam | 3
Unrestrained Beam | Metric | W16x89 | W410x132 | UnrestrainedBeamMetricW410x132 | 62.4 | 1.43 | 5.2 | Unrestrained Beam | 3
Unrestrained Beam | Metric | W16x77 | W410x114 | UnrestrainedBeamMetricW410x114 | 61.6 | 1.25 | 5.13 | Unrestrained Beam | 3
Unrestrained Beam | Metric | W16x67 | W410x100 | UnrestrainedBeamMetricW410x100 | 61.4 | 1.09 | 5.12 | Unrestrained Beam | 3
Unrestrained Beam | Metric | W16x57 | W410x85 | UnrestrainedBeamMetricW410x85 | 52.1 | 1.09 | 4.34 | Unrestrained Beam | 3
Unrestrained Beam | Metric | W16x50 | W410x74 | UnrestrainedBeamMetricW410x74 | 52 | 0.962 | 4.33 | Unrestrained Beam | 3
Unrestrained Beam | Metric | W16x45 | W410x67 | UnrestrainedBeamMetricW410x67 | 51.7 | 0.87 | 4.31 | Unrestrained Beam | 3
Unrestrained Beam | Metric | W16x40 | W410x60 | UnrestrainedBeamMetricW410x60 | 51.3 | 0.78 | 4.28 | Unrestrained Beam | 3
Unrestrained Beam | Metric | W16x36 | W410x53 | UnrestrainedBeamMetricW410x53 | 51.3 | 0.702 | 4.28 | Unrestrained Beam | 3
Unrestrained Beam | Metric | W16x31 | W410x46 | UnrestrainedBeamMetricW410x46 | 46.9 | 0.661 | 3.91 | Unrestrained Beam | 3
Unrestrained Beam | Metric | W16x26 | W410x39 | UnrestrainedBeamMetricW410x39 | 46.6 | 0.558 | 3.88 | Unrestrained Beam | 3
Unrestrained Beam | Metric | W14x808 | W360x1202 | UnrestrainedBeamMetricW360x1202 | 92.3 | 8.75 | 7.69 | Unrestrained Beam | 3
Unrestrained Beam | Metric | W14x730 | W360x1086 | UnrestrainedBeamMetricW360x1086 | 90.4 | 8.08 | 7.53 | Unrestrained Beam | 3
Unrestrained Beam | Metric | W14x665 | W360x990 | UnrestrainedBeamMetricW360x990 | 88.8 | 7.49 | 7.4 | Unrestrained Beam | 3
Unrestrained Beam | Metric | W14x605 | W360x900 | UnrestrainedBeamMetricW360x900 | 86.9 | 6.96 | 7.24 | Unrestrained Beam | 3
Unrestrained Beam | Metric | W14x550 | W360x818 | UnrestrainedBeamMetricW360x818 | 85.6 | 6.43 | 7.13 | Unrestrained Beam | 3
Unrestrained Beam | Metric | W14x500 | W360x744 | UnrestrainedBeamMetricW360x744 | 84 | 5.95 | 7 | Unrestrained Beam | 3
Unrestrained Beam | Metric | W14x455 | W360x677 | UnrestrainedBeamMetricW360x677 | 82.3 | 5.53 | 6.86 | Unrestrained Beam | 3
Unrestrained Beam | Metric | W14x426 | W360x634 | UnrestrainedBeamMetricW360x634 | 81.8 | 5.21 | 6.82 | Unrestrained Beam | 3
Unrestrained Beam | Metric | W14x398 | W360x592 | UnrestrainedBeamMetricW360x592 | 80.7 | 4.93 | 6.73 | Unrestrained Beam | 3
Unrestrained Beam | Metric | W14x370 | W360x551 | UnrestrainedBeamMetricW360x551 | 79.9 | 4.63 | 6.66 | Unrestrained Beam | 3
Unrestrained Beam | Metric | W14x342 | W360x509 | UnrestrainedBeamMetricW360x509 | 79.1 | 4.32 | 6.59 | Unrestrained Beam | 3
Unrestrained Beam | Metric | W14x311 | W360x463 | UnrestrainedBeamMetricW360x463 | 78.1 | 3.98 | 6.51 | Unrestrained Beam | 3
Unrestrained Beam | Metric | W14x283 | W360x421 | UnrestrainedBeamMetricW360x421 | 77.3 | 3.66 | 6.44 | Unrestrained Beam | 3
Unrestrained Beam | Metric | W14x257 | W360x382 | UnrestrainedBeamMetricW360x382 | 76.5 | 3.36 | 6.38 | Unrestrained Beam | 3
Unrestrained Beam | Metric | W14x233 | W360x347 | UnrestrainedBeamMetricW360x347 | 75.6 | 3.08 | 6.3 | Unrestrained Beam | 3
Unrestrained Beam | Metric | W14x211 | W360x314 | UnrestrainedBeamMetricW360x314 | 75.2 | 2.81 | 6.27 | Unrestrained Beam | 3
Unrestrained Beam | Metric | W14x193 | W360x287 | UnrestrainedBeamMetricW360x287 | 74.3 | 2.6 | 6.19 | Unrestrained Beam | 3
Unrestrained Beam | Metric | W14x176 | W360x262 | UnrestrainedBeamMetricW360x262 | 74.1 | 2.38 | 6.18 | Unrestrained Beam | 3
Unrestrained Beam | Metric | W14x159 | W360x237 | UnrestrainedBeamMetricW360x237 | 73.5 | 2.16 | 6.13 | Unrestrained Beam | 3
Unrestrained Beam | Metric | W14x145 | W360x216 | UnrestrainedBeamMetricW360x216 | 72.7 | 1.99 | 6.06 | Unrestrained Beam | 3
Unrestrained Beam | Metric | W14x132 | W360x196 | UnrestrainedBeamMetricW360x196 | 70 | 1.89 | 5.83 | Unrestrained Beam | 3
Unrestrained Beam | Metric | W14x120 | W360x179 | UnrestrainedBeamMetricW360x179 | 70.1 | 1.71 | 5.84 | Unrestrained Beam | 3
Unrestrained Beam | Metric | W14x109 | W360x162 | UnrestrainedBeamMetricW360x162 | 69.6 | 1.57 | 5.8 | Unrestrained Beam | 3
Unrestrained Beam | Metric | W14x99 | W360x147 | UnrestrainedBeamMetricW360x147 | 69.2 | 1.43 | 5.77 | Unrestrained Beam | 3
Unrestrained Beam | Metric | W14x90 | W360x134 | UnrestrainedBeamMetricW360x134 | 68.7 | 1.31 | 5.73 | Unrestrained Beam | 3
Unrestrained Beam | Metric | W14x82 | W360x122 | UnrestrainedBeamMetricW360x122 | 56.5 | 1.45 | 4.71 | Unrestrained Beam | 3
Unrestrained Beam | Metric | W14x74 | W360x110 | UnrestrainedBeamMetricW360x110 | 56.2 | 1.32 | 4.68 | Unrestrained Beam | 3
Unrestrained Beam | Metric | W14x68 | W360x101 | UnrestrainedBeamMetricW360x101 | 55.7 | 1.22 | 4.64 | Unrestrained Beam | 3
Unrestrained Beam | Metric | W14x61 | W360x91 | UnrestrainedBeamMetricW360x91 | 55.7 | 1.1 | 4.64 | Unrestrained Beam | 3
Unrestrained Beam | Metric | W14x53 | W360x79 | UnrestrainedBeamMetricW360x79 | 49.8 | 1.06 | 4.15 | Unrestrained Beam | 3
Unrestrained Beam | Metric | W14x48 | W360x72 | UnrestrainedBeamMetricW360x72 | 49.5 | 0.97 | 4.13 | Unrestrained Beam | 3
Unrestrained Beam | Metric | W14x43 | W360x64 | UnrestrainedBeamMetricW360x64 | 49.2 | 0.874 | 4.1 | Unrestrained Beam | 3
Unrestrained Beam | Metric | W14x38 | W360x57 | UnrestrainedBeamMetricW360x57 | 47 | 0.809 | 3.92 | Unrestrained Beam | 3
Unrestrained Beam | Metric | W14x34 | W360x51 | UnrestrainedBeamMetricW360x51 | 46.9 | 0.725 | 3.91 | Unrestrained Beam | 3
Unrestrained Beam | Metric | W14x30 | W360x45 | UnrestrainedBeamMetricW360x45 | 46.6 | 0.644 | 3.88 | Unrestrained Beam | 3
Unrestrained Beam | Metric | W14x26 | W360x39 | UnrestrainedBeamMetricW360x39 | 41.4 | 0.628 | 3.45 | Unrestrained Beam | 3
Unrestrained Beam | Metric | W14x22 | W360x33 | UnrestrainedBeamMetricW360x33 | 41.2 | 0.534 | 3.43 | Unrestrained Beam | 3
Unrestrained Beam | Metric | W12x336 | W310x500 | UnrestrainedBeamMetricW310x500 | 69.3 | 4.85 | 5.78 | Unrestrained Beam | 3
Unrestrained Beam | Metric | W12x305 | W310x454 | UnrestrainedBeamMetricW310x454 | 67.9 | 4.49 | 5.66 | Unrestrained Beam | 3
Unrestrained Beam | Metric | W12x279 | W310x415 | UnrestrainedBeamMetricW310x415 | 66.6 | 4.19 | 5.55 | Unrestrained Beam | 3
Unrestrained Beam | Metric | W12x252 | W310x375 | UnrestrainedBeamMetricW310x375 | 65.7 | 3.84 | 5.48 | Unrestrained Beam | 3
Unrestrained Beam | Metric | W12x230 | W310x342 | UnrestrainedBeamMetricW310x342 | 64.7 | 3.55 | 5.39 | Unrestrained Beam | 3
Unrestrained Beam | Metric | W12x210 | W310x313 | UnrestrainedBeamMetricW310x313 | 64.2 | 3.27 | 5.35 | Unrestrained Beam | 3
Unrestrained Beam | Metric | W12x190 | W310x283 | UnrestrainedBeamMetricW310x283 | 63.4 | 3 | 5.28 | Unrestrained Beam | 3
Unrestrained Beam | Metric | W12x170 | W310x253 | UnrestrainedBeamMetricW310x253 | 62.6 | 2.72 | 5.22 | Unrestrained Beam | 3
Unrestrained Beam | Metric | W12x152 | W310x225 | UnrestrainedBeamMetricW310x225 | 62.1 | 2.45 | 5.18 | Unrestrained Beam | 3
Unrestrained Beam | Metric | W12x136 | W310x202 | UnrestrainedBeamMetricW310x202 | 60.9 | 2.23 | 5.08 | Unrestrained Beam | 3
Unrestrained Beam | Metric | W12x120 | W310x179 | UnrestrainedBeamMetricW310x179 | 60.4 | 1.99 | 5.03 | Unrestrained Beam | 3
Unrestrained Beam | Metric | W12x106 | W310x158 | UnrestrainedBeamMetricW310x158 | 59.9 | 1.77 | 4.99 | Unrestrained Beam | 3
Unrestrained Beam | Metric | W12x96 | W310x143 | UnrestrainedBeamMetricW310x143 | 59.7 | 1.61 | 4.98 | Unrestrained Beam | 3
Unrestrained Beam | Metric | W12x87 | W310x129 | UnrestrainedBeamMetricW310x129 | 59.1 | 1.47 | 4.93 | Unrestrained Beam | 3
Unrestrained Beam | Metric | W12x79 | W310x117 | UnrestrainedBeamMetricW310x117 | 58.8 | 1.34 | 4.9 | Unrestrained Beam | 3
Unrestrained Beam | Metric | W12x72 | W310x107 | UnrestrainedBeamMetricW310x107 | 58.3 | 1.23 | 4.86 | Unrestrained Beam | 3
Unrestrained Beam | Metric | W12x65 | W310x97 | UnrestrainedBeamMetricW310x97 | 58.3 | 1.11 | 4.86 | Unrestrained Beam | 3
Unrestrained Beam | Metric | W12x58 | W310x86 | UnrestrainedBeamMetricW310x86 | 52.7 | 1.1 | 4.39 | Unrestrained Beam | 3
Unrestrained Beam | Metric | W12x53 | W310x79 | UnrestrainedBeamMetricW310x79 | 52 | 1.02 | 4.33 | Unrestrained Beam | 3
Unrestrained Beam | Metric | W12x50 | W310x74 | UnrestrainedBeamMetricW310x74 | 47 | 1.06 | 3.92 | Unrestrained Beam | 3
Unrestrained Beam | Metric | W12x45 | W310x67 | UnrestrainedBeamMetricW310x67 | 46.2 | 0.974 | 3.85 | Unrestrained Beam | 3
Unrestrained Beam | Metric | W12x40 | W310x60 | UnrestrainedBeamMetricW310x60 | 46.5 | 0.86 | 3.88 | Unrestrained Beam | 3
Unrestrained Beam | Metric | W12x35 | W310x52 | UnrestrainedBeamMetricW310x52 | 43.2 | 0.81 | 3.6 | Unrestrained Beam | 3
Unrestrained Beam | Metric | W12x30 | W310x45 | UnrestrainedBeamMetricW310x45 | 42.9 | 0.699 | 3.58 | Unrestrained Beam | 3
Unrestrained Beam | Metric | W12x26 | W310x39 | UnrestrainedBeamMetricW310x39 | 42.5 | 0.612 | 3.54 | Unrestrained Beam | 3
Unrestrained Beam | Metric | W12x22 | W310x33 | UnrestrainedBeamMetricW310x33 | 35.3 | 0.623 | 2.94 | Unrestrained Beam | 3
Unrestrained Beam | Metric | W12x19 | W310x28 | UnrestrainedBeamMetricW310x28 | 35.2 | 0.54 | 2.93 | Unrestrained Beam | 3
Unrestrained Beam | Metric | W12x16 | W310x24 | UnrestrainedBeamMetricW310x24 | 35 | 0.457 | 2.92 | Unrestrained Beam | 3
Unrestrained Beam | Metric | W12x14 | W310x25 | UnrestrainedBeamMetricW310x25 | 34.6 | 0.405 | 2.88 | Unrestrained Beam | 3
Unrestrained Beam | Metric | W10x112 | W250x167 | UnrestrainedBeamMetricW250x167 | 51.5 | 2.17 | 4.29 | Unrestrained Beam | 3
Unrestrained Beam | Metric | W10x100 | W250x149 | UnrestrainedBeamMetricW250x149 | 50.7 | 1.97 | 4.23 | Unrestrained Beam | 3
Unrestrained Beam | Metric | W10x88 | W250x131 | UnrestrainedBeamMetricW250x131 | 50.5 | 1.74 | 4.21 | Unrestrained Beam | 3
Unrestrained Beam | Metric | W10x77 | W250x115 | UnrestrainedBeamMetricW250x115 | 49.9 | 1.54 | 4.16 | Unrestrained Beam | 3
Unrestrained Beam | Metric | W10x68 | W250x101 | UnrestrainedBeamMetricW250x101 | 49.1 | 1.38 | 4.09 | Unrestrained Beam | 3
Unrestrained Beam | Metric | W10x60 | W250x89 | UnrestrainedBeamMetricW250x89 | 49.1 | 1.22 | 4.09 | Unrestrained Beam | 3
Unrestrained Beam | Metric | W10x54 | W250x80 | UnrestrainedBeamMetricW250x80 | 48.6 | 1.11 | 4.05 | Unrestrained Beam | 3
Unrestrained Beam | Metric | W10x49 | W250x73 | UnrestrainedBeamMetricW250x73 | 48.3 | 1.01 | 4.03 | Unrestrained Beam | 3
Unrestrained Beam | Metric | W10x45 | W250x67 | UnrestrainedBeamMetricW250x67 | 42.6 | 1.06 | 3.55 | Unrestrained Beam | 3
Unrestrained Beam | Metric | W10x39 | W250x58 | UnrestrainedBeamMetricW250x58 | 42 | 0.929 | 3.5 | Unrestrained Beam | 3
Unrestrained Beam | Metric | W10x33 | W250x49 | UnrestrainedBeamMetricW250x49 | 42 | 0.786 | 3.5 | Unrestrained Beam | 3
Unrestrained Beam | Metric | W10x30 | W250x45 | UnrestrainedBeamMetricW250x45 | 37.1 | 0.809 | 3.09 | Unrestrained Beam | 3
Unrestrained Beam | Metric | W10x26 | W250x39 | UnrestrainedBeamMetricW250x39 | 36.7 | 0.708 | 3.06 | Unrestrained Beam | 3
Unrestrained Beam | Metric | W10x22 | W250x33 | UnrestrainedBeamMetricW250x33 | 36.3 | 0.606 | 3.03 | Unrestrained Beam | 3
Unrestrained Beam | Metric | W10x19 | W250x28 | UnrestrainedBeamMetricW250x28 | 31.3 | 0.607 | 2.61 | Unrestrained Beam | 3
Unrestrained Beam | Metric | W10x17 | W250x25 | UnrestrainedBeamMetricW250x25 | 31.3 | 0.543 | 2.61 | Unrestrained Beam | 3
Unrestrained Beam | Metric | W10x15 | W250x22 | UnrestrainedBeamMetricW250x22 | 31 | 0.484 | 2.58 | Unrestrained Beam | 3
Unrestrained Beam | Metric | W10x12 | W250x18 | UnrestrainedBeamMetricW250x18 | 30.6 | 0.392 | 2.55 | Unrestrained Beam | 3
Unrestrained Beam | Metric | W8x67 | W200x100 | UnrestrainedBeamMetricW200x100 | 40.7 | 1.65 | 3.39 | Unrestrained Beam | 3
Unrestrained Beam | Metric | W8x58 | W200x86 | UnrestrainedBeamMetricW200x86 | 40.2 | 1.44 | 3.35 | Unrestrained Beam | 3
Unrestrained Beam | Metric | W8x48 | W200x71 | UnrestrainedBeamMetricW200x71 | 39.7 | 1.21 | 3.31 | Unrestrained Beam | 3
Unrestrained Beam | Metric | W8x40 | W200x59 | UnrestrainedBeamMetricW200x59 | 39 | 1.03 | 3.25 | Unrestrained Beam | 3
Unrestrained Beam | Metric | W8x35 | W200x52 | UnrestrainedBeamMetricW200x52 | 38.6 | 0.907 | 3.22 | Unrestrained Beam | 3
Unrestrained Beam | Metric | W8x31 | W200x46 | UnrestrainedBeamMetricW200x46 | 38.6 | 0.803 | 3.22 | Unrestrained Beam | 3
Unrestrained Beam | Metric | W8x28 | W200x42 | UnrestrainedBeamMetricW200x42 | 34.2 | 0.819 | 2.85 | Unrestrained Beam | 3
Unrestrained Beam | Metric | W8x24 | W200x36 | UnrestrainedBeamMetricW200x36 | 34.1 | 0.704 | 2.84 | Unrestrained Beam | 3
Unrestrained Beam | Metric | W8x21 | W200x31 | UnrestrainedBeamMetricW200x31 | 31.1 | 0.675 | 2.59 | Unrestrained Beam | 3
Unrestrained Beam | Metric | W8x18 | W200x27 | UnrestrainedBeamMetricW200x27 | 30.9 | 0.583 | 2.58 | Unrestrained Beam | 3
Unrestrained Beam | Metric | W8x15 | W200x22 | UnrestrainedBeamMetricW200x22 | 27.2 | 0.551 | 2.27 | Unrestrained Beam | 3
Unrestrained Beam | Metric | W8x13 | W200x19 | UnrestrainedBeamMetricW200x19 | 26.9 | 0.483 | 2.24 | Unrestrained Beam | 3
Unrestrained Beam | Metric | W8x10 | W200x15 | UnrestrainedBeamMetricW200x15 | 26.7 | 0.375 | 2.23 | Unrestrained Beam | 3
Unrestrained Beam | Metric | W6x25 | W150x37 | UnrestrainedBeamMetricW150x37 | 29.8 | 0.839 | 2.48 | Unrestrained Beam | 3
Unrestrained Beam | Metric | W6x20 | W150x30 | UnrestrainedBeamMetricW150x30 | 29.5 | 0.678 | 2.46 | Unrestrained Beam | 3
Unrestrained Beam | Metric | W6x15 | W150x22 | UnrestrainedBeamMetricW150x22 | 28.8 | 0.521 | 2.4 | Unrestrained Beam | 3
Unrestrained Beam | Metric | W6x16 | W150x24 | UnrestrainedBeamMetricW150x24 | 23.4 | 0.684 | 1.95 | Unrestrained Beam | 3
Unrestrained Beam | Metric | W6x12 | W150x18 | UnrestrainedBeamMetricW150x18 | 22.8 | 0.526 | 1.9 | Unrestrained Beam | 3
Unrestrained Beam | Metric | W6x9 | W150x14 | UnrestrainedBeamMetricW150x14 | 22.6 | 0.398 | 1.88 | Unrestrained Beam | 3
Unrestrained Beam | Metric | W6x8.5 | W150x13 | UnrestrainedBeamMetricW150x13 | 22.7 | 0.374 | 1.89 | Unrestrained Beam | 3
Unrestrained Beam | Metric | W5x19 | W130x28 | UnrestrainedBeamMetricW130x28 | 24.5 | 0.776 | 2.04 | Unrestrained Beam | 3
Unrestrained Beam | Metric | W5x16 | W130x24 | UnrestrainedBeamMetricW130x24 | 24.1 | 0.664 | 2.01 | Unrestrained Beam | 3
Unrestrained Beam | Metric | W4x13 | W100x19 | UnrestrainedBeamMetricW100x19 | 19.4 | 0.67 | 1.62 | Unrestrained Beam | 3
Restrained Beam | Metric | W44x335 | W1120x498 | RestrainedBeamMetricW1120x498 | 133 | 2.52 | 11.1 | Restrained Beam | 4
Restrained Beam | Metric | W44x290 | W1120x432 | RestrainedBeamMetricW1120x432 | 132 | 2.2 | 11 | Restrained Beam | 4
Restrained Beam | Metric | W44x262 | W1120x390 | RestrainedBeamMetricW1120x390 | 131 | 2 | 10.9 | Restrained Beam | 4
Restrained Beam | Metric | W44x230 | W1120x342 | RestrainedBeamMetricW1120x342 | 130 | 1.77 | 10.8 | Restrained Beam | 4
Restrained Beam | Metric | W40x593 | W1000x883 | RestrainedBeamMetricW1000x883 | 130 | 4.56 | 10.8 | Restrained Beam | 4
Restrained Beam | Metric | W40x503 | W1000x748 | RestrainedBeamMetricW1000x748 | 128 | 3.93 | 10.7 | Restrained Beam | 4
Restrained Beam | Metric | W40x431 | W1000x641 | RestrainedBeamMetricW1000x641 | 126 | 3.42 | 10.5 | Restrained Beam | 4
Restrained Beam | Metric | W40x397 | W1000x591 | RestrainedBeamMetricW1000x591 | 126 | 3.15 | 10.5 | Restrained Beam | 4
Restrained Beam | Metric | W40x372 | W1000x554 | RestrainedBeamMetricW1000x554 | 125 | 2.98 | 10.4 | Restrained Beam | 4
Restrained Beam | Metric | W40x362 | W1000x539 | RestrainedBeamMetricW1000x539 | 125 | 2.9 | 10.4 | Restrained Beam | 4
Restrained Beam | Metric | W40x324 | W1000x482 | RestrainedBeamMetricW1000x482 | 124 | 2.61 | 10.3 | Restrained Beam | 4
Restrained Beam | Metric | W40x297 | W1000x442 | RestrainedBeamMetricW1000x442 | 123 | 2.41 | 10.3 | Restrained Beam | 4
Restrained Beam | Metric | W40x277 | W1000x412 | RestrainedBeamMetricW1000x412 | 123 | 2.25 | 10.3 | Restrained Beam | 4
Restrained Beam | Metric | W40x249 | W1000x371 | RestrainedBeamMetricW1000x371 | 123 | 2.02 | 10.3 | Restrained Beam | 4
Restrained Beam | Metric | W40x215 | W1000x320 | RestrainedBeamMetricW1000x320 | 122 | 1.76 | 10.2 | Restrained Beam | 4
Restrained Beam | Metric | W40x199 | W1000x296 | RestrainedBeamMetricW1000x296 | 121 | 1.64 | 10.1 | Restrained Beam | 4
Restrained Beam | Metric | W40x392 | W1000x583 | RestrainedBeamMetricW1000x583 | 116 | 3.38 | 9.67 | Restrained Beam | 4
Restrained Beam | Metric | W40x331 | W1000x493 | RestrainedBeamMetricW1000x493 | 114 | 2.9 | 9.5 | Restrained Beam | 4
Restrained Beam | Metric | W40x327 | W1000x487 | RestrainedBeamMetricW1000x487 | 113 | 2.89 | 9.42 | Restrained Beam | 4
Restrained Beam | Metric | W40x278 | W1000x414 | RestrainedBeamMetricW1000x414 | 112 | 2.48 | 9.33 | Restrained Beam | 4
Restrained Beam | Metric | W40x264 | W1000x393 | RestrainedBeamMetricW1000x393 | 112 | 2.36 | 9.33 | Restrained Beam | 4
Restrained Beam | Metric | W40x235 | W1000x350 | RestrainedBeamMetricW1000x350 | 112 | 2.1 | 9.33 | Restrained Beam | 4
Restrained Beam | Metric | W40x211 | W1000x314 | RestrainedBeamMetricW1000x314 | 111 | 1.9 | 9.25 | Restrained Beam | 4
Restrained Beam | Metric | W40x183 | W1000x272 | RestrainedBeamMetricW1000x272 | 110 | 1.66 | 9.17 | Restrained Beam | 4
Restrained Beam | Metric | W40x167 | W1000x249 | RestrainedBeamMetricW1000x249 | 109 | 1.53 | 9.08 | Restrained Beam | 4
Restrained Beam | Metric | W40x149 | W1000x222 | RestrainedBeamMetricW1000x222 | 109 | 1.37 | 9.08 | Restrained Beam | 4
Restrained Beam | Metric | W36x798 | W920x1188 | RestrainedBeamMetricW920x1188 | 131 | 6.09 | 10.9 | Restrained Beam | 4
Restrained Beam | Metric | W36x650 | W920x967 | RestrainedBeamMetricW920x967 | 128 | 5.08 | 10.7 | Restrained Beam | 4
Restrained Beam | Metric | W36x527 | W920x784 | RestrainedBeamMetricW920x784 | 125 | 4.22 | 10.4 | Restrained Beam | 4
Restrained Beam | Metric | W36x439 | W920x653 | RestrainedBeamMetricW920x653 | 123 | 3.57 | 10.3 | Restrained Beam | 4
Restrained Beam | Metric | W36x393 | W920x585 | RestrainedBeamMetricW920x585 | 121 | 3.25 | 10.1 | Restrained Beam | 4
Restrained Beam | Metric | W36x359 | W920x534 | RestrainedBeamMetricW920x534 | 121 | 2.97 | 10.1 | Restrained Beam | 4
Restrained Beam | Metric | W36x328 | W920x488 | RestrainedBeamMetricW920x488 | 120 | 2.73 | 10 | Restrained Beam | 4
Restrained Beam | Metric | W36x300 | W920x446 | RestrainedBeamMetricW920x446 | 120 | 2.5 | 10 | Restrained Beam | 4
Restrained Beam | Metric | W36x280 | W920x417 | RestrainedBeamMetricW920x417 | 119 | 2.35 | 9.92 | Restrained Beam | 4
Restrained Beam | Metric | W36x260 | W920x387 | RestrainedBeamMetricW920x387 | 119 | 2.18 | 9.92 | Restrained Beam | 4
Restrained Beam | Metric | W36x245 | W920x365 | RestrainedBeamMetricW920x365 | 118 | 2.08 | 9.83 | Restrained Beam | 4
Restrained Beam | Metric | W36x230 | W920x342 | RestrainedBeamMetricW920x342 | 118 | 1.95 | 9.83 | Restrained Beam | 4
Restrained Beam | Metric | W36x256 | W920x381 | RestrainedBeamMetricW920x381 | 108 | 2.37 | 9 | Restrained Beam | 4
Restrained Beam | Metric | W36x232 | W920x345 | RestrainedBeamMetricW920x345 | 108 | 2.15 | 9 | Restrained Beam | 4
Restrained Beam | Metric | W36x210 | W920x313 | RestrainedBeamMetricW920x313 | 107 | 1.96 | 8.92 | Restrained Beam | 4
Restrained Beam | Metric | W36x194 | W920x289 | RestrainedBeamMetricW920x289 | 107 | 1.81 | 8.92 | Restrained Beam | 4
Restrained Beam | Metric | W36x182 | W920x271 | RestrainedBeamMetricW920x271 | 106 | 1.72 | 8.83 | Restrained Beam | 4
Restrained Beam | Metric | W36x170 | W920x253 | RestrainedBeamMetricW920x253 | 106 | 1.6 | 8.83 | Restrained Beam | 4
Restrained Beam | Metric | W36x160 | W920x238 | RestrainedBeamMetricW920x238 | 106 | 1.51 | 8.83 | Restrained Beam | 4
Restrained Beam | Metric | W36x150 | W920x233 | RestrainedBeamMetricW920x233 | 105 | 1.43 | 8.75 | Restrained Beam | 4
Restrained Beam | Metric | W36x135 | W920x201 | RestrainedBeamMetricW920x201 | 105 | 1.29 | 8.75 | Restrained Beam | 4
Restrained Beam | Metric | W33x387 | W840x576 | RestrainedBeamMetricW840x576 | 117 | 3.31 | 9.75 | Restrained Beam | 4
Restrained Beam | Metric | W33x354 | W840x527 | RestrainedBeamMetricW840x527 | 116 | 3.05 | 9.67 | Restrained Beam | 4
Restrained Beam | Metric | W33x318 | W840x473 | RestrainedBeamMetricW840x473 | 115 | 2.77 | 9.58 | Restrained Beam | 4
Restrained Beam | Metric | W33x291 | W840x433 | RestrainedBeamMetricW840x433 | 114 | 2.55 | 9.5 | Restrained Beam | 4
Restrained Beam | Metric | W33x263 | W840x392 | RestrainedBeamMetricW840x392 | 113 | 2.33 | 9.42 | Restrained Beam | 4
Restrained Beam | Metric | W33x241 | W840x359 | RestrainedBeamMetricW840x359 | 113 | 2.13 | 9.42 | Restrained Beam | 4
Restrained Beam | Metric | W33x221 | W840x329 | RestrainedBeamMetricW840x329 | 112 | 1.97 | 9.33 | Restrained Beam | 4
Restrained Beam | Metric | W33x201 | W840x299 | RestrainedBeamMetricW840x299 | 112 | 1.79 | 9.33 | Restrained Beam | 4
Restrained Beam | Metric | W33x169 | W840x251 | RestrainedBeamMetricW840x251 | 99.6 | 1.7 | 8.3 | Restrained Beam | 4
Restrained Beam | Metric | W33x152 | W840x226 | RestrainedBeamMetricW840x226 | 99.3 | 1.53 | 8.28 | Restrained Beam | 4
Restrained Beam | Metric | W33x141 | W840x210 | RestrainedBeamMetricW840x210 | 98.4 | 1.43 | 8.2 | Restrained Beam | 4
Restrained Beam | Metric | W33x130 | W840x193 | RestrainedBeamMetricW840x193 | 98.3 | 1.32 | 8.19 | Restrained Beam | 4
Restrained Beam | Metric | W33x118 | W840x176 | RestrainedBeamMetricW840x176 | 97.8 | 1.21 | 8.15 | Restrained Beam | 4
Restrained Beam | Metric | W30x391 | W760x582 | RestrainedBeamMetricW760x582 | 109 | 3.59 | 9.08 | Restrained Beam | 4
Restrained Beam | Metric | W30x357 | W760x531 | RestrainedBeamMetricW760x531 | 108 | 3.31 | 9 | Restrained Beam | 4
Restrained Beam | Metric | W30x326 | W760x484 | RestrainedBeamMetricW760x484 | 107 | 3.05 | 8.92 | Restrained Beam | 4
Restrained Beam | Metric | W30x292 | W760x434 | RestrainedBeamMetricW760x434 | 107 | 2.73 | 8.92 | Restrained Beam | 4
Restrained Beam | Metric | W30x261 | W760x389 | RestrainedBeamMetricW760x389 | 106 | 2.46 | 8.83 | Restrained Beam | 4
Restrained Beam | Metric | W30x235 | W760x350 | RestrainedBeamMetricW760x350 | 105 | 2.24 | 8.75 | Restrained Beam | 4
Restrained Beam | Metric | W30x211 | W760x314 | RestrainedBeamMetricW760x314 | 105 | 2.01 | 8.75 | Restrained Beam | 4
Restrained Beam | Metric | W30x191 | W760x284 | RestrainedBeamMetricW760x284 | 103 | 1.85 | 8.58 | Restrained Beam | 4
Restrained Beam | Metric | W30x173 | W760x257 | RestrainedBeamMetricW760x257 | 104 | 1.66 | 8.67 | Restrained Beam | 4
Restrained Beam | Metric | W30x148 | W760x220 | RestrainedBeamMetricW760x220 | 90.3 | 1.64 | 7.53 | Restrained Beam | 4
Restrained Beam | Metric | W30x132 | W760x196 | RestrainedBeamMetricW760x196 | 89.5 | 1.47 | 7.46 | Restrained Beam | 4
Restrained Beam | Metric | W30x124 | W760x185 | RestrainedBeamMetricW760x185 | 89.3 | 1.39 | 7.44 | Restrained Beam | 4
Restrained Beam | Metric | W30x116 | W760x173 | RestrainedBeamMetricW760x173 | 89.1 | 1.3 | 7.43 | Restrained Beam | 4
Restrained Beam | Metric | W30x108 | W760x161 | RestrainedBeamMetricW760x161 | 88.9 | 1.21 | 7.41 | Restrained Beam | 4
Restrained Beam | Metric | W30x99 | W760x147 | RestrainedBeamMetricW760x147 | 88.5 | 1.12 | 7.38 | Restrained Beam | 4
Restrained Beam | Metric | W30x90 | W760x134 | RestrainedBeamMetricW760x134 | 88 | 1.02 | 7.33 | Restrained Beam | 4
Restrained Beam | Metric | W27x539 | W690x802 | RestrainedBeamMetricW690x802 | 106 | 5.08 | 8.83 | Restrained Beam | 4
Restrained Beam | Metric | W27x368 | W690x548 | RestrainedBeamMetricW690x548 | 101 | 3.64 | 8.42 | Restrained Beam | 4
Restrained Beam | Metric | W27x336 | W690x500 | RestrainedBeamMetricW690x500 | 100 | 3.36 | 8.33 | Restrained Beam | 4
Restrained Beam | Metric | W27x307 | W690x457 | RestrainedBeamMetricW690x457 | 98.8 | 3.11 | 8.23 | Restrained Beam | 4
Restrained Beam | Metric | W27x281 | W690x418 | RestrainedBeamMetricW690x418 | 98.2 | 2.86 | 8.18 | Restrained Beam | 4
Restrained Beam | Metric | W27x258 | W690x384 | RestrainedBeamMetricW690x384 | 97.7 | 2.64 | 8.14 | Restrained Beam | 4
Restrained Beam | Metric | W27x235 | W690x350 | RestrainedBeamMetricW690x350 | 96.6 | 2.43 | 8.05 | Restrained Beam | 4
Restrained Beam | Metric | W27x217 | W690x323 | RestrainedBeamMetricW690x323 | 96 | 2.26 | 8 | Restrained Beam | 4
Restrained Beam | Metric | W27x194 | W690x289 | RestrainedBeamMetricW690x289 | 95.6 | 2.03 | 7.97 | Restrained Beam | 4
Restrained Beam | Metric | W27x178 | W690x265 | RestrainedBeamMetricW690x265 | 95 | 1.87 | 7.92 | Restrained Beam | 4
Restrained Beam | Metric | W27x161 | W690x240 | RestrainedBeamMetricW690x240 | 94.6 | 1.7 | 7.88 | Restrained Beam | 4
Restrained Beam | Metric | W27x146 | W690x217 | RestrainedBeamMetricW690x217 | 94.3 | 1.55 | 7.86 | Restrained Beam | 4
Restrained Beam | Metric | W27x129 | W690x192 | RestrainedBeamMetricW690x192 | 82.8 | 1.56 | 6.9 | Restrained Beam | 4
Restrained Beam | Metric | W27x114 | W690x170 | RestrainedBeamMetricW690x170 | 82.3 | 1.39 | 6.86 | Restrained Beam | 4
Restrained Beam | Metric | W27x102 | W690x152 | RestrainedBeamMetricW690x152 | 82.1 | 1.24 | 6.84 | Restrained Beam | 4
Restrained Beam | Metric | W27x94 | W690x140 | RestrainedBeamMetricW690x140 | 81.5 | 1.15 | 6.79 | Restrained Beam | 4
Restrained Beam | Metric | W27x84 | W690x125 | RestrainedBeamMetricW690x125 | 81.2 | 1.03 | 6.77 | Restrained Beam | 4
Restrained Beam | Metric | W24x370 | W610x551 | RestrainedBeamMetricW610x551 | 92.9 | 3.98 | 7.74 | Restrained Beam | 4
Restrained Beam | Metric | W24x335 | W610x498 | RestrainedBeamMetricW610x498 | 91.5 | 3.66 | 7.63 | Restrained Beam | 4
Restrained Beam | Metric | W24x306 | W610x455 | RestrainedBeamMetricW610x455 | 90.8 | 3.37 | 7.57 | Restrained Beam | 4
Restrained Beam | Metric | W24x279 | W610x415 | RestrainedBeamMetricW610x415 | 89.7 | 3.11 | 7.48 | Restrained Beam | 4
Restrained Beam | Metric | W24x250 | W610x372 | RestrainedBeamMetricW610x372 | 89 | 2.81 | 7.42 | Restrained Beam | 4
Restrained Beam | Metric | W24x229 | W610x341 | RestrainedBeamMetricW610x341 | 88.1 | 2.6 | 7.34 | Restrained Beam | 4
Restrained Beam | Metric | W24x207 | W610x307 | RestrainedBeamMetricW610x307 | 87.6 | 2.36 | 7.3 | Restrained Beam | 4
Restrained Beam | Metric | W24x192 | W610x285 | RestrainedBeamMetricW610x285 | 87.1 | 2.2 | 7.26 | Restrained Beam | 4
Restrained Beam | Metric | W24x176 | W610x262 | RestrainedBeamMetricW610x262 | 86.5 | 2.03 | 7.21 | Restrained Beam | 4
Restrained Beam | Metric | W24x162 | W610x241 | RestrainedBeamMetricW610x241 | 86.3 | 1.88 | 7.19 | Restrained Beam | 4
Restrained Beam | Metric | W24x146 | W610x217 | RestrainedBeamMetricW610x217 | 85.8 | 1.7 | 7.15 | Restrained Beam | 4
Restrained Beam | Metric | W24x131 | W610x195 | RestrainedBeamMetricW610x195 | 85.3 | 1.54 | 7.11 | Restrained Beam | 4
Restrained Beam | Metric | W24x117 | W610x174 | RestrainedBeamMetricW610x174 | 84.5 | 1.38 | 7.04 | Restrained Beam | 4
Restrained Beam | Metric | W24x104 | W610x155 | RestrainedBeamMetricW610x155 | 84.1 | 1.24 | 7.01 | Restrained Beam | 4
Restrained Beam | Metric | W24x103 | W610x153 | RestrainedBeamMetricW610x153 | 73.5 | 1.4 | 6.13 | Restrained Beam | 4
Restrained Beam | Metric | W24x94 | W610x140 | RestrainedBeamMetricW610x140 | 73.5 | 1.28 | 6.13 | Restrained Beam | 4
Restrained Beam | Metric | W24x84 | W610x125 | RestrainedBeamMetricW610x125 | 73.2 | 1.15 | 6.1 | Restrained Beam | 4
Restrained Beam | Metric | W24x76 | W610x113 | RestrainedBeamMetricW610x113 | 72.5 | 1.05 | 6.04 | Restrained Beam | 4
Restrained Beam | Metric | W24x68 | W610x101 | RestrainedBeamMetricW610x101 | 72.2 | 0.942 | 6.02 | Restrained Beam | 4
Restrained Beam | Metric | W24x62 | W610x92 | RestrainedBeamMetricW610x92 | 66.4 | 0.934 | 5.53 | Restrained Beam | 4
Restrained Beam | Metric | W24x55 | W610x82 | RestrainedBeamMetricW610x82 | 66.4 | 0.828 | 5.53 | Restrained Beam | 4
Restrained Beam | Metric | W21x201 | W530x300 | RestrainedBeamMetricW530x300 | 80.5 | 2.5 | 6.71 | Restrained Beam | 4
Restrained Beam | Metric | W21x182 | W530x272 | RestrainedBeamMetricW530x272 | 80 | 2.28 | 6.67 | Restrained Beam | 4
Restrained Beam | Metric | W21x166 | W530x248 | RestrainedBeamMetricW530x248 | 79.5 | 2.09 | 6.63 | Restrained Beam | 4
Restrained Beam | Metric | W21x147 | W530x219 | RestrainedBeamMetricW530x219 | 78.7 | 1.87 | 6.56 | Restrained Beam | 4
Restrained Beam | Metric | W21x132 | W530x196 | RestrainedBeamMetricW530x196 | 78.5 | 1.68 | 6.54 | Restrained Beam | 4
Restrained Beam | Metric | W21x122 | W530x182 | RestrainedBeamMetricW530x182 | 77.9 | 1.57 | 6.49 | Restrained Beam | 4
Restrained Beam | Metric | W21x111 | W530x165 | RestrainedBeamMetricW530x165 | 77.4 | 1.43 | 6.45 | Restrained Beam | 4
Restrained Beam | Metric | W21x101 | W530x150 | RestrainedBeamMetricW530x150 | 77.4 | 1.3 | 6.45 | Restrained Beam | 4
Restrained Beam | Metric | W21x93 | W530x138 | RestrainedBeamMetricW530x138 | 66.3 | 1.4 | 5.53 | Restrained Beam | 4
Restrained Beam | Metric | W21x83 | W530x123 | RestrainedBeamMetricW530x123 | 65.8 | 1.26 | 5.48 | Restrained Beam | 4
Restrained Beam | Metric | W21x73 | W530x109 | RestrainedBeamMetricW530x109 | 65.5 | 1.11 | 5.46 | Restrained Beam | 4
Restrained Beam | Metric | W21x68 | W530x101 | RestrainedBeamMetricW530x101 | 65.1 | 1.04 | 5.43 | Restrained Beam | 4
Restrained Beam | Metric | W21x62 | W530x92 | RestrainedBeamMetricW530x92 | 65.1 | 0.952 | 5.43 | Restrained Beam | 4
Restrained Beam | Metric | W21x55 | W530x82 | RestrainedBeamMetricW530x82 | 64.4 | 0.854 | 5.37 | Restrained Beam | 4
Restrained Beam | Metric | W21x48 | W530x72 | RestrainedBeamMetricW530x72 | 64 | 0.75 | 5.33 | Restrained Beam | 4
Restrained Beam | Metric | W21x57 | W530x85 | RestrainedBeamMetricW530x85 | 59.9 | 0.952 | 4.99 | Restrained Beam | 4
Restrained Beam | Metric | W21x50 | W530x74 | RestrainedBeamMetricW530x74 | 59.7 | 0.838 | 4.98 | Restrained Beam | 4
Restrained Beam | Metric | W21x44 | W530x66 | RestrainedBeamMetricW530x66 | 59 | 0.746 | 4.92 | Restrained Beam | 4
Restrained Beam | Metric | W18x175 | W460x260 | RestrainedBeamMetricW460x260 | 71.1 | 2.46 | 5.93 | Restrained Beam | 4
Restrained Beam | Metric | W18x158 | W460x235 | RestrainedBeamMetricW460x235 | 70.5 | 2.24 | 5.88 | Restrained Beam | 4
Restrained Beam | Metric | W18x143 | W460x213 | RestrainedBeamMetricW460x213 | 69.8 | 2.05 | 5.82 | Restrained Beam | 4
Restrained Beam | Metric | W18x130 | W460x193 | RestrainedBeamMetricW460x193 | 69.3 | 1.88 | 5.78 | Restrained Beam | 4
Restrained Beam | Metric | W18x119 | W460x177 | RestrainedBeamMetricW460x177 | 69.2 | 1.72 | 5.77 | Restrained Beam | 4
Restrained Beam | Metric | W18x106 | W460x158 | RestrainedBeamMetricW460x158 | 68.6 | 1.55 | 5.72 | Restrained Beam | 4
Restrained Beam | Metric | W18x97 | W460x144 | RestrainedBeamMetricW460x144 | 68.1 | 1.42 | 5.68 | Restrained Beam | 4
Restrained Beam | Metric | W18x86 | W460x128 | RestrainedBeamMetricW460x128 | 67.8 | 1.27 | 5.65 | Restrained Beam | 4
Restrained Beam | Metric | W18x76 | W460x113 | RestrainedBeamMetricW460x113 | 67.3 | 1.13 | 5.61 | Restrained Beam | 4
Restrained Beam | Metric | W18x71 | W460x106 | RestrainedBeamMetricW460x106 | 58 | 1.22 | 4.83 | Restrained Beam | 4
Restrained Beam | Metric | W18x65 | W460x97 | RestrainedBeamMetricW460x97 | 57.6 | 1.13 | 4.8 | Restrained Beam | 4
Restrained Beam | Metric | W18x60 | W460x89 | RestrainedBeamMetricW460x89 | 57.5 | 1.04 | 4.79 | Restrained Beam | 4
Restrained Beam | Metric | W18x55 | W460x82 | RestrainedBeamMetricW460x82 | 57.1 | 0.963 | 4.76 | Restrained Beam | 4
Restrained Beam | Metric | W18x50 | W460x74 | RestrainedBeamMetricW460x74 | 56.8 | 0.88 | 4.73 | Restrained Beam | 4
Restrained Beam | Metric | W18x46 | W460x68 | RestrainedBeamMetricW460x68 | 52.4 | 0.878 | 4.37 | Restrained Beam | 4
Restrained Beam | Metric | W18x40 | W460x60 | RestrainedBeamMetricW460x60 | 52.1 | 0.768 | 4.34 | Restrained Beam | 4
Restrained Beam | Metric | W18x35 | W460x52 | RestrainedBeamMetricW460x52 | 52.1 | 0.672 | 4.34 | Restrained Beam | 4
Restrained Beam | Metric | W16x100 | W410x149 | RestrainedBeamMetricW410x149 | 62.7 | 1.59 | 5.23 | Restrained Beam | 4
Restrained Beam | Metric | W16x89 | W410x132 | RestrainedBeamMetricW410x132 | 62.4 | 1.43 | 5.2 | Restrained Beam | 4
Restrained Beam | Metric | W16x77 | W410x114 | RestrainedBeamMetricW410x114 | 61.6 | 1.25 | 5.13 | Restrained Beam | 4
Restrained Beam | Metric | W16x67 | W410x100 | RestrainedBeamMetricW410x100 | 61.4 | 1.09 | 5.12 | Restrained Beam | 4
Restrained Beam | Metric | W16x57 | W410x85 | RestrainedBeamMetricW410x85 | 52.1 | 1.09 | 4.34 | Restrained Beam | 4
Restrained Beam | Metric | W16x50 | W410x74 | RestrainedBeamMetricW410x74 | 52 | 0.962 | 4.33 | Restrained Beam | 4
Restrained Beam | Metric | W16x45 | W410x67 | RestrainedBeamMetricW410x67 | 51.7 | 0.87 | 4.31 | Restrained Beam | 4
Restrained Beam | Metric | W16x40 | W410x60 | RestrainedBeamMetricW410x60 | 51.3 | 0.78 | 4.28 | Restrained Beam | 4
Restrained Beam | Metric | W16x36 | W410x53 | RestrainedBeamMetricW410x53 | 51.3 | 0.702 | 4.28 | Restrained Beam | 4
Restrained Beam | Metric | W16x31 | W410x46 | RestrainedBeamMetricW410x46 | 46.9 | 0.661 | 3.91 | Restrained Beam | 4
Restrained Beam | Metric | W16x26 | W410x39 | RestrainedBeamMetricW410x39 | 46.6 | 0.558 | 3.88 | Restrained Beam | 4
Restrained Beam | Metric | W14x808 | W360x1202 | RestrainedBeamMetricW360x1202 | 92.3 | 8.75 | 7.69 | Restrained Beam | 4
Restrained Beam | Metric | W14x730 | W360x1086 | RestrainedBeamMetricW360x1086 | 90.4 | 8.08 | 7.53 | Restrained Beam | 4
Restrained Beam | Metric | W14x665 | W360x990 | RestrainedBeamMetricW360x990 | 88.8 | 7.49 | 7.4 | Restrained Beam | 4
Restrained Beam | Metric | W14x605 | W360x900 | RestrainedBeamMetricW360x900 | 86.9 | 6.96 | 7.24 | Restrained Beam | 4
Restrained Beam | Metric | W14x550 | W360x818 | RestrainedBeamMetricW360x818 | 85.6 | 6.43 | 7.13 | Restrained Beam | 4
Restrained Beam | Metric | W14x500 | W360x744 | RestrainedBeamMetricW360x744 | 84 | 5.95 | 7 | Restrained Beam | 4
Restrained Beam | Metric | W14x455 | W360x677 | RestrainedBeamMetricW360x677 | 82.3 | 5.53 | 6.86 | Restrained Beam | 4
Restrained Beam | Metric | W14x426 | W360x634 | RestrainedBeamMetricW360x634 | 81.8 | 5.21 | 6.82 | Restrained Beam | 4
Restrained Beam | Metric | W14x398 | W360x592 | RestrainedBeamMetricW360x592 | 80.7 | 4.93 | 6.73 | Restrained Beam | 4
Restrained Beam | Metric | W14x370 | W360x551 | RestrainedBeamMetricW360x551 | 79.9 | 4.63 | 6.66 | Restrained Beam | 4
Restrained Beam | Metric | W14x342 | W360x509 | RestrainedBeamMetricW360x509 | 79.1 | 4.32 | 6.59 | Restrained Beam | 4
Restrained Beam | Metric | W14x311 | W360x463 | RestrainedBeamMetricW360x463 | 78.1 | 3.98 | 6.51 | Restrained Beam | 4
Restrained Beam | Metric | W14x283 | W360x421 | RestrainedBeamMetricW360x421 | 77.3 | 3.66 | 6.44 | Restrained Beam | 4
Restrained Beam | Metric | W14x257 | W360x382 | RestrainedBeamMetricW360x382 | 76.5 | 3.36 | 6.38 | Restrained Beam | 4
Restrained Beam | Metric | W14x233 | W360x347 | RestrainedBeamMetricW360x347 | 75.6 | 3.08 | 6.3 | Restrained Beam | 4
Restrained Beam | Metric | W14x211 | W360x314 | RestrainedBeamMetricW360x314 | 75.2 | 2.81 | 6.27 | Restrained Beam | 4
Restrained Beam | Metric | W14x193 | W360x287 | RestrainedBeamMetricW360x287 | 74.3 | 2.6 | 6.19 | Restrained Beam | 4
Restrained Beam | Metric | W14x176 | W360x262 | RestrainedBeamMetricW360x262 | 74.1 | 2.38 | 6.18 | Restrained Beam | 4
Restrained Beam | Metric | W14x159 | W360x237 | RestrainedBeamMetricW360x237 | 73.5 | 2.16 | 6.13 | Restrained Beam | 4
Restrained Beam | Metric | W14x145 | W360x216 | RestrainedBeamMetricW360x216 | 72.7 | 1.99 | 6.06 | Restrained Beam | 4
Restrained Beam | Metric | W14x132 | W360x196 | RestrainedBeamMetricW360x196 | 70 | 1.89 | 5.83 | Restrained Beam | 4
Restrained Beam | Metric | W14x120 | W360x179 | RestrainedBeamMetricW360x179 | 70.1 | 1.71 | 5.84 | Restrained Beam | 4
Restrained Beam | Metric | W14x109 | W360x162 | RestrainedBeamMetricW360x162 | 69.6 | 1.57 | 5.8 | Restrained Beam | 4
Restrained Beam | Metric | W14x99 | W360x147 | RestrainedBeamMetricW360x147 | 69.2 | 1.43 | 5.77 | Restrained Beam | 4
Restrained Beam | Metric | W14x90 | W360x134 | RestrainedBeamMetricW360x134 | 68.7 | 1.31 | 5.73 | Restrained Beam | 4
Restrained Beam | Metric | W14x82 | W360x122 | RestrainedBeamMetricW360x122 | 56.5 | 1.45 | 4.71 | Restrained Beam | 4
Restrained Beam | Metric | W14x74 | W360x110 | RestrainedBeamMetricW360x110 | 56.2 | 1.32 | 4.68 | Restrained Beam | 4
Restrained Beam | Metric | W14x68 | W360x101 | RestrainedBeamMetricW360x101 | 55.7 | 1.22 | 4.64 | Restrained Beam | 4
Restrained Beam | Metric | W14x61 | W360x91 | RestrainedBeamMetricW360x91 | 55.7 | 1.1 | 4.64 | Restrained Beam | 4
Restrained Beam | Metric | W14x53 | W360x79 | RestrainedBeamMetricW360x79 | 49.8 | 1.06 | 4.15 | Restrained Beam | 4
Restrained Beam | Metric | W14x48 | W360x72 | RestrainedBeamMetricW360x72 | 49.5 | 0.97 | 4.13 | Restrained Beam | 4
Restrained Beam | Metric | W14x43 | W360x64 | RestrainedBeamMetricW360x64 | 49.2 | 0.874 | 4.1 | Restrained Beam | 4
Restrained Beam | Metric | W14x38 | W360x57 | RestrainedBeamMetricW360x57 | 47 | 0.809 | 3.92 | Restrained Beam | 4
Restrained Beam | Metric | W14x34 | W360x51 | RestrainedBeamMetricW360x51 | 46.9 | 0.725 | 3.91 | Restrained Beam | 4
Restrained Beam | Metric | W14x30 | W360x45 | RestrainedBeamMetricW360x45 | 46.6 | 0.644 | 3.88 | Restrained Beam | 4
Restrained Beam | Metric | W14x26 | W360x39 | RestrainedBeamMetricW360x39 | 41.4 | 0.628 | 3.45 | Restrained Beam | 4
Restrained Beam | Metric | W14x22 | W360x33 | RestrainedBeamMetricW360x33 | 41.2 | 0.534 | 3.43 | Restrained Beam | 4
Restrained Beam | Metric | W12x336 | W310x500 | RestrainedBeamMetricW310x500 | 69.3 | 4.85 | 5.78 | Restrained Beam | 4
Restrained Beam | Metric | W12x305 | W310x454 | RestrainedBeamMetricW310x454 | 67.9 | 4.49 | 5.66 | Restrained Beam | 4
Restrained Beam | Metric | W12x279 | W310x415 | RestrainedBeamMetricW310x415 | 66.6 | 4.19 | 5.55 | Restrained Beam | 4
Restrained Beam | Metric | W12x252 | W310x375 | RestrainedBeamMetricW310x375 | 65.7 | 3.84 | 5.48 | Restrained Beam | 4
Restrained Beam | Metric | W12x230 | W310x342 | RestrainedBeamMetricW310x342 | 64.7 | 3.55 | 5.39 | Restrained Beam | 4
Restrained Beam | Metric | W12x210 | W310x313 | RestrainedBeamMetricW310x313 | 64.2 | 3.27 | 5.35 | Restrained Beam | 4
Restrained Beam | Metric | W12x190 | W310x283 | RestrainedBeamMetricW310x283 | 63.4 | 3 | 5.28 | Restrained Beam | 4
Restrained Beam | Metric | W12x170 | W310x253 | RestrainedBeamMetricW310x253 | 62.6 | 2.72 | 5.22 | Restrained Beam | 4
Restrained Beam | Metric | W12x152 | W310x225 | RestrainedBeamMetricW310x225 | 62.1 | 2.45 | 5.18 | Restrained Beam | 4
Restrained Beam | Metric | W12x136 | W310x202 | RestrainedBeamMetricW310x202 | 60.9 | 2.23 | 5.08 | Restrained Beam | 4
Restrained Beam | Metric | W12x120 | W310x179 | RestrainedBeamMetricW310x179 | 60.4 | 1.99 | 5.03 | Restrained Beam | 4
Restrained Beam | Metric | W12x106 | W310x158 | RestrainedBeamMetricW310x158 | 59.9 | 1.77 | 4.99 | Restrained Beam | 4
Restrained Beam | Metric | W12x96 | W310x143 | RestrainedBeamMetricW310x143 | 59.7 | 1.61 | 4.98 | Restrained Beam | 4
Restrained Beam | Metric | W12x87 | W310x129 | RestrainedBeamMetricW310x129 | 59.1 | 1.47 | 4.93 | Restrained Beam | 4
Restrained Beam | Metric | W12x79 | W310x117 | RestrainedBeamMetricW310x117 | 58.8 | 1.34 | 4.9 | Restrained Beam | 4
Restrained Beam | Metric | W12x72 | W310x107 | RestrainedBeamMetricW310x107 | 58.3 | 1.23 | 4.86 | Restrained Beam | 4
Restrained Beam | Metric | W12x65 | W310x97 | RestrainedBeamMetricW310x97 | 58.3 | 1.11 | 4.86 | Restrained Beam | 4
Restrained Beam | Metric | W12x58 | W310x86 | RestrainedBeamMetricW310x86 | 52.7 | 1.1 | 4.39 | Restrained Beam | 4
Restrained Beam | Metric | W12x53 | W310x79 | RestrainedBeamMetricW310x79 | 52 | 1.02 | 4.33 | Restrained Beam | 4
Restrained Beam | Metric | W12x50 | W310x74 | RestrainedBeamMetricW310x74 | 47 | 1.06 | 3.92 | Restrained Beam | 4
Restrained Beam | Metric | W12x45 | W310x67 | RestrainedBeamMetricW310x67 | 46.2 | 0.974 | 3.85 | Restrained Beam | 4
Restrained Beam | Metric | W12x40 | W310x60 | RestrainedBeamMetricW310x60 | 46.5 | 0.86 | 3.88 | Restrained Beam | 4
Restrained Beam | Metric | W12x35 | W310x52 | RestrainedBeamMetricW310x52 | 43.2 | 0.81 | 3.6 | Restrained Beam | 4
Restrained Beam | Metric | W12x30 | W310x45 | RestrainedBeamMetricW310x45 | 42.9 | 0.699 | 3.58 | Restrained Beam | 4
Restrained Beam | Metric | W12x26 | W310x39 | RestrainedBeamMetricW310x39 | 42.5 | 0.612 | 3.54 | Restrained Beam | 4
Restrained Beam | Metric | W12x22 | W310x33 | RestrainedBeamMetricW310x33 | 35.3 | 0.623 | 2.94 | Restrained Beam | 4
Restrained Beam | Metric | W12x19 | W310x28 | RestrainedBeamMetricW310x28 | 35.2 | 0.54 | 2.93 | Restrained Beam | 4
Restrained Beam | Metric | W12x16 | W310x24 | RestrainedBeamMetricW310x24 | 35 | 0.457 | 2.92 | Restrained Beam | 4
Restrained Beam | Metric | W12x14 | W310x25 | RestrainedBeamMetricW310x25 | 34.6 | 0.405 | 2.88 | Restrained Beam | 4
Restrained Beam | Metric | W10x112 | W250x167 | RestrainedBeamMetricW250x167 | 51.5 | 2.17 | 4.29 | Restrained Beam | 4
Restrained Beam | Metric | W10x100 | W250x149 | RestrainedBeamMetricW250x149 | 50.7 | 1.97 | 4.23 | Restrained Beam | 4
Restrained Beam | Metric | W10x88 | W250x131 | RestrainedBeamMetricW250x131 | 50.5 | 1.74 | 4.21 | Restrained Beam | 4
Restrained Beam | Metric | W10x77 | W250x115 | RestrainedBeamMetricW250x115 | 49.9 | 1.54 | 4.16 | Restrained Beam | 4
Restrained Beam | Metric | W10x68 | W250x101 | RestrainedBeamMetricW250x101 | 49.1 | 1.38 | 4.09 | Restrained Beam | 4
Restrained Beam | Metric | W10x60 | W250x89 | RestrainedBeamMetricW250x89 | 49.1 | 1.22 | 4.09 | Restrained Beam | 4
Restrained Beam | Metric | W10x54 | W250x80 | RestrainedBeamMetricW250x80 | 48.6 | 1.11 | 4.05 | Restrained Beam | 4
Restrained Beam | Metric | W10x49 | W250x73 | RestrainedBeamMetricW250x73 | 48.3 | 1.01 | 4.03 | Restrained Beam | 4
Restrained Beam | Metric | W10x45 | W250x67 | RestrainedBeamMetricW250x67 | 42.6 | 1.06 | 3.55 | Restrained Beam | 4
Restrained Beam | Metric | W10x39 | W250x58 | RestrainedBeamMetricW250x58 | 42 | 0.929 | 3.5 | Restrained Beam | 4
Restrained Beam | Metric | W10x33 | W250x49 | RestrainedBeamMetricW250x49 | 42 | 0.786 | 3.5 | Restrained Beam | 4
Restrained Beam | Metric | W10x30 | W250x45 | RestrainedBeamMetricW250x45 | 37.1 | 0.809 | 3.09 | Restrained Beam | 4
Restrained Beam | Metric | W10x26 | W250x39 | RestrainedBeamMetricW250x39 | 36.7 | 0.708 | 3.06 | Restrained Beam | 4
Restrained Beam | Metric | W10x22 | W250x33 | RestrainedBeamMetricW250x33 | 36.3 | 0.606 | 3.03 | Restrained Beam | 4
Restrained Beam | Metric | W10x19 | W250x28 | RestrainedBeamMetricW250x28 | 31.3 | 0.607 | 2.61 | Restrained Beam | 4
Restrained Beam | Metric | W10x17 | W250x25 | RestrainedBeamMetricW250x25 | 31.3 | 0.543 | 2.61 | Restrained Beam | 4
Restrained Beam | Metric | W10x15 | W250x22 | RestrainedBeamMetricW250x22 | 31 | 0.484 | 2.58 | Restrained Beam | 4
Restrained Beam | Metric | W10x12 | W250x18 | RestrainedBeamMetricW250x18 | 30.6 | 0.392 | 2.55 | Restrained Beam | 4
Restrained Beam | Metric | W8x67 | W200x100 | RestrainedBeamMetricW200x100 | 40.7 | 1.65 | 3.39 | Restrained Beam | 4
Restrained Beam | Metric | W8x58 | W200x86 | RestrainedBeamMetricW200x86 | 40.2 | 1.44 | 3.35 | Restrained Beam | 4
Restrained Beam | Metric | W8x48 | W200x71 | RestrainedBeamMetricW200x71 | 39.7 | 1.21 | 3.31 | Restrained Beam | 4
Restrained Beam | Metric | W8x40 | W200x59 | RestrainedBeamMetricW200x59 | 39 | 1.03 | 3.25 | Restrained Beam | 4
Restrained Beam | Metric | W8x35 | W200x52 | RestrainedBeamMetricW200x52 | 38.6 | 0.907 | 3.22 | Restrained Beam | 4
Restrained Beam | Metric | W8x31 | W200x46 | RestrainedBeamMetricW200x46 | 38.6 | 0.803 | 3.22 | Restrained Beam | 4
Restrained Beam | Metric | W8x28 | W200x42 | RestrainedBeamMetricW200x42 | 34.2 | 0.819 | 2.85 | Restrained Beam | 4
Restrained Beam | Metric | W8x24 | W200x36 | RestrainedBeamMetricW200x36 | 34.1 | 0.704 | 2.84 | Restrained Beam | 4
Restrained Beam | Metric | W8x21 | W200x31 | RestrainedBeamMetricW200x31 | 31.1 | 0.675 | 2.59 | Restrained Beam | 4
Restrained Beam | Metric | W8x18 | W200x27 | RestrainedBeamMetricW200x27 | 30.9 | 0.583 | 2.58 | Restrained Beam | 4
Restrained Beam | Metric | W8x15 | W200x22 | RestrainedBeamMetricW200x22 | 27.2 | 0.551 | 2.27 | Restrained Beam | 4
Restrained Beam | Metric | W8x13 | W200x19 | RestrainedBeamMetricW200x19 | 26.9 | 0.483 | 2.24 | Restrained Beam | 4
Restrained Beam | Metric | W8x10 | W200x15 | RestrainedBeamMetricW200x15 | 26.7 | 0.375 | 2.23 | Restrained Beam | 4
Restrained Beam | Metric | W6x25 | W150x37 | RestrainedBeamMetricW150x37 | 29.8 | 0.839 | 2.48 | Restrained Beam | 4
Restrained Beam | Metric | W6x20 | W150x30 | RestrainedBeamMetricW150x30 | 29.5 | 0.678 | 2.46 | Restrained Beam | 4
Restrained Beam | Metric | W6x15 | W150x22 | RestrainedBeamMetricW150x22 | 28.8 | 0.521 | 2.4 | Restrained Beam | 4
Restrained Beam | Metric | W6x16 | W150x24 | RestrainedBeamMetricW150x24 | 23.4 | 0.684 | 1.95 | Restrained Beam | 4
Restrained Beam | Metric | W6x12 | W150x18 | RestrainedBeamMetricW150x18 | 22.8 | 0.526 | 1.9 | Restrained Beam | 4
Restrained Beam | Metric | W6x9 | W150x14 | RestrainedBeamMetricW150x14 | 22.6 | 0.398 | 1.88 | Restrained Beam | 4
Restrained Beam | Metric | W6x8.5 | W150x13 | RestrainedBeamMetricW150x13 | 22.7 | 0.374 | 1.89 | Restrained Beam | 4
Restrained Beam | Metric | W5x19 | W130x28 | RestrainedBeamMetricW130x28 | 24.5 | 0.776 | 2.04 | Restrained Beam | 4
Restrained Beam | Metric | W5x16 | W130x24 | RestrainedBeamMetricW130x24 | 24.1 | 0.664 | 2.01 | Restrained Beam | 4
Restrained Beam | Metric | W4x13 | W100x19 | RestrainedBeamMetricW100x19 | 19.4 | 0.67 | 1.62 | Restrained Beam | 4
Single Angles | Metric | L 8 x 8 x 1 1/8 | L203 x 203 x 29 | SingleAnglesMetricL203x203x29 | 31.7 | 1.8 | 2.64 | Open Column | 1
Single Angles | Metric | L 8 x 8 x 1 | L203 x 203 x 25 | SingleAnglesMetricL203x203x25 | 31.7 | 1.62 | 2.64 | Open Column | 1
Single Angles | Metric | L 8 x 8 x 7/8 | L203 x 203 x 22 | SingleAnglesMetricL203x203x22 | 31.7 | 1.43 | 2.64 | Open Column | 1
Single Angles | Metric | L 8 x 8 x 3/4 | L203 x 203 x 19 | SingleAnglesMetricL203x203x19 | 31.7 | 1.24 | 2.64 | Open Column | 1
Single Angles | Metric | L 8 x 8 x 5/8 | L203 x 203 x 16 | SingleAnglesMetricL203x203x16 | 31.7 | 1.04 | 2.64 | Open Column | 1
Single Angles | Metric | L 8 x 8 x 9/16 | L203 x 203 x 14 | SingleAnglesMetricL203x203x14 | 31.7 | 0.94 | 2.64 | Open Column | 1
Single Angles | Metric | L 8 x 8 x 1/2 | L203 x 203 x 13 | SingleAnglesMetricL203x203x13 | 31.7 | 0.842 | 2.64 | Open Column | 1
Single Angles | Metric | L 8 x 6 x 1 | L203 x 152 x 25 | SingleAnglesMetricL203x152x25 | 27.8 | 1.6 | 2.32 | Open Column | 1
Single Angles | Metric | L 8 x 6 x 7/8 | L203 x 152 x 22 | SingleAnglesMetricL203x152x22 | 27.8 | 1.41 | 2.32 | Open Column | 1
Single Angles | Metric | L 8 x 6 x 3/4 | L203 x 152 x 19 | SingleAnglesMetricL203x152x19 | 27.8 | 1.22 | 2.32 | Open Column | 1
Single Angles | Metric | L 8 x 6 x 5/8 | L203 x 152 x 16 | SingleAnglesMetricL203x152x16 | 27.8 | 1.03 | 2.32 | Open Column | 1
Single Angles | Metric | L 8 x 6 x 9/16 | L203 x 152 x 14 | SingleAnglesMetricL203x152x14 | 27.8 | 0.932 | 2.32 | Open Column | 1
Single Angles | Metric | L 8 x 6 x 1/2 | L203 x 152 x 13 | SingleAnglesMetricL203x152x13 | 27.8 | 0.835 | 2.32 | Open Column | 1
Single Angles | Metric | L 8 x 6 x 7/16 | L203 x 152 x 11 | SingleAnglesMetricL203x152x11 | 27.8 | 0.734 | 2.32 | Open Column | 1
Single Angles | Metric | L 8 x 4 x 1 | L203 x 102 x 25 | SingleAnglesMetricL203x102x25 | 23.8 | 1.58 | 1.98 | Open Column | 1
Single Angles | Metric | L 8 x 4 x 7/8 | L203 x 102 x 22 | SingleAnglesMetricL203x102x22 | 23.8 | 1.4 | 1.98 | Open Column | 1
Single Angles | Metric | L 8 x 4 x 3/4 | L203 x 102 x 19 | SingleAnglesMetricL203x102x19 | 23.8 | 1.21 | 1.98 | Open Column | 1
Single Angles | Metric | L 8 x 4 x 5/8 | L203 x 102 x 16 | SingleAnglesMetricL203x102x16 | 23.8 | 1.03 | 1.98 | Open Column | 1
Single Angles | Metric | L 8 x 4 x 9/16 | L203 x 102 x 14 | SingleAnglesMetricL203x102x14 | 23.8 | 0.929 | 1.98 | Open Column | 1
Single Angles | Metric | L 8 x 4 x 1/2 | L203 x 102 x 13 | SingleAnglesMetricL203x102x13 | 23.8 | 0.828 | 1.98 | Open Column | 1
Single Angles | Metric | L 8 x 4 x 7/16 | L203 x 102 x 11 | SingleAnglesMetricL203x102x11 | 23.8 | 0.731 | 1.98 | Open Column | 1
Single Angles | Metric | L 7 x 4 x 3/4 | L178 x x 102 x 19 | SingleAnglesMetricL178xx102x19 | 21.8 | 1.2 | 1.82 | Open Column | 1
Single Angles | Metric | L 7 x 4 x 5/8 | L178 x x 102 x 16 | SingleAnglesMetricL178xx102x16 | 21.8 | 1.01 | 1.82 | Open Column | 1
Single Angles | Metric | L 7 x 4 x 1/2 | L178 x x 102 x 13 | SingleAnglesMetricL178xx102x13 | 21.8 | 0.821 | 1.82 | Open Column | 1
Single Angles | Metric | L 7 x 4 x 7/16 | L178 x x 102 x 11 | SingleAnglesMetricL178xx102x11 | 21.8 | 0.725 | 1.82 | Open Column | 1
Single Angles | Metric | L 7 x 4 x 3/8 | L178 x x 102 x 9.5 | SingleAnglesMetricL178xx102x9.5 | 21.8 | 0.624 | 1.82 | Open Column | 1
Single Angles | Metric | L 6 x 6 x 1 | L152 x 152 x 25 | SingleAnglesMetricL152x152x25 | 23.8 | 1.58 | 1.98 | Open Column | 1
Single Angles | Metric | L 6 x 6 x 7/8 | L152 x 152 x 22 | SingleAnglesMetricL152x152x22 | 23.8 | 1.39 | 1.98 | Open Column | 1
Single Angles | Metric | L 6 x 6 x 3/4 | L152 x 152 x 19 | SingleAnglesMetricL152x152x19 | 23.8 | 1.21 | 1.98 | Open Column | 1
Single Angles | Metric | L 6 x 6 x 5/8 | L152 x 152 x 16 | SingleAnglesMetricL152x152x16 | 23.8 | 1.02 | 1.98 | Open Column | 1
Single Angles | Metric | L 6 x 6 x 9/16 | L152 x 152 x 14 | SingleAnglesMetricL152x152x14 | 23.8 | 0.924 | 1.98 | Open Column | 1
Single Angles | Metric | L 6 x 6 x 1/2 | L152 x 152 x 13 | SingleAnglesMetricL152x152x13 | 23.8 | 0.824 | 1.98 | Open Column | 1
Single Angles | Metric | L 6 x 6 x 7/16 | L152 x 152 x 11 | SingleAnglesMetricL152x152x11 | 23.8 | 0.727 | 1.98 | Open Column | 1
Single Angles | Metric | L 6 x 6 x 3/8 | L152 x 152 x 9.5 | SingleAnglesMetricL152x152x9.5 | 23.8 | 0.626 | 1.98 | Open Column | 1
Single Angles | Metric | L 6 x 6 x 5/16 | L152 x 152 x 7.9 | SingleAnglesMetricL152x152x7.9 | 23.8 | 0.525 | 1.98 | Open Column | 1
Single Angles | Metric | L 6 x 4 x 7/8 | L152 x 102 x 22 | SingleAnglesMetricL152x102x22 | 19.8 | 1.37 | 1.65 | Open Column | 1
Single Angles | Metric | L 6 x 4 x 3/4 | L152 x 102 x 19 | SingleAnglesMetricL152x102x19 | 19.8 | 1.19 | 1.65 | Open Column | 1
Single Angles | Metric | L 6 x 4 x 5/8 | L152 x 102 x 16 | SingleAnglesMetricL152x102x16 | 19.8 | 1 | 1.65 | Open Column | 1
Single Angles | Metric | L 6 x 4 x 9/16 | L152 x 102 x 14 | SingleAnglesMetricL152x102x14 | 19.8 | 0.904 | 1.65 | Open Column | 1
Single Angles | Metric | L 6 x 4 x 1/2 | L152 x 102 x 13 | SingleAnglesMetricL152x102x13 | 19.8 | 0.808 | 1.65 | Open Column | 1
Single Angles | Metric | L 6 x 4 x 7/16 | L152 x 102 x 11 | SingleAnglesMetricL152x102x11 | 19.8 | 0.712 | 1.65 | Open Column | 1
Single Angles | Metric | L 6 x 4 x 3/8 | L152 x 102 x 9.5 | SingleAnglesMetricL152x102x9.5 | 19.8 | 0.616 | 1.65 | Open Column | 1
Single Angles | Metric | L 6 x 4 x 5/16 | L152 x 102 x 7.9 | SingleAnglesMetricL152x102x7.9 | 19.8 | 0.515 | 1.65 | Open Column | 1
Single Angles | Metric | L 6 x 3 1/2 x 1/2 | L152 x 89 x 13 | SingleAnglesMetricL152x89x13 | 18.8 | 0.814 | 1.57 | Open Column | 1
Single Angles | Metric | L 6 x 3 1/2 x 3/8 | L152 x 89 x 9.5 | SingleAnglesMetricL152x89x9.5 | 18.8 | 0.617 | 1.57 | Open Column | 1
Single Angles | Metric | L 6 x 3 1/2 x 5/16 | L152 x 89 x 7.9 | SingleAnglesMetricL152x89x7.9 | 18.8 | 0.517 | 1.57 | Open Column | 1
Single Angles | Metric | L 5 x 5 x 7/8 | L127 x 127 x 22 | SingleAnglesMetricL127x127x22 | 19.8 | 1.38 | 1.65 | Open Column | 1
Single Angles | Metric | L 5 x 5 x 3/4 | L127 x 127 x 19 | SingleAnglesMetricL127x127x19 | 19.8 | 1.2 | 1.65 | Open Column | 1
Single Angles | Metric | L 5 x 5 x 5/8 | L127 x 127 x 16 | SingleAnglesMetricL127x127x16 | 19.8 | 1.02 | 1.65 | Open Column | 1
Single Angles | Metric | L 5 x 5 x 1/2 | L127 x 127 x 13 | SingleAnglesMetricL127x127x13 | 19.8 | 0.823 | 1.65 | Open Column | 1
Single Angles | Metric | L 5 x 5 x 7/16 | L127 x 127 x 11 | SingleAnglesMetricL127x127x11 | 19.8 | 0.727 | 1.65 | Open Column | 1
Single Angles | Metric | L 5 x 5 x 3/8 | L127 x 127 x 9.5 | SingleAnglesMetricL127x127x9.5 | 19.8 | 0.626 | 1.65 | Open Column | 1
Single Angles | Metric | L 5 x 5 x 5/16 | L127 x 127 x 7.9 | SingleAnglesMetricL127x127x7.9 | 19.8 | 0.525 | 1.65 | Open Column | 1
Single Angles | Metric | L 5 x 3 1/2 x 3/4 | L127 x 89 x 19 | SingleAnglesMetricL127x89x19 | 16.8 | 1.18 | 1.4 | Open Column | 1
Single Angles | Metric | L 5 x 3 1/2 x 5/8 | L127 x 89 x 16 | SingleAnglesMetricL127x89x16 | 16.8 | 1 | 1.4 | Open Column | 1
Single Angles | Metric | L 5 x 3 1/2 x 1/2 | L127 x 89 x 13 | SingleAnglesMetricL127x89x13 | 16.8 | 0.81 | 1.4 | Open Column | 1
Single Angles | Metric | L 5 x 3 1/2 x 3/8 | L127 x 89 x 9.5 | SingleAnglesMetricL127x89x9.5 | 16.8 | 0.619 | 1.4 | Open Column | 1
Single Angles | Metric | L 5 x 3 1/2 x 5/16 | L127 x 89 x 7.9 | SingleAnglesMetricL127x89x7.9 | 16.8 | 0.519 | 1.4 | Open Column | 1
Single Angles | Metric | L 5 x 3 1/2 x 1/4 | L127 x 89 x 6.4 | SingleAnglesMetricL127x89x6.4 | 16.8 | 0.418 | 1.4 | Open Column | 1
Single Angles | Metric | L 5 x 3 x 1/2 | L127 x 76 x 13 | SingleAnglesMetricL127x76x13 | 15.8 | 0.81 | 1.32 | Open Column | 1
Single Angles | Metric | L 5 x 3 x 7/16 | L127 x 76 x 11 | SingleAnglesMetricL127x76x11 | 15.8 | 0.715 | 1.32 | Open Column | 1
Single Angles | Metric | L 5 x 3 x 3/8 | L127 x 76 x 9.5 | SingleAnglesMetricL127x76x9.5 | 15.8 | 0.616 | 1.32 | Open Column | 1
Single Angles | Metric | L 5 x 3 x 5/16 | L127 x 76 x 7.9 | SingleAnglesMetricL127x76x7.9 | 15.8 | 0.518 | 1.32 | Open Column | 1
Single Angles | Metric | L 5 x 3 x 1/4 | L127 x 76 x 6.4 | SingleAnglesMetricL127x76x6.4 | 15.8 | 0.418 | 1.32 | Open Column | 1
Single Angles | Metric | L 4 x 4 x 3/4 | L102 x 102 x 19 | SingleAnglesMetricL102x102x19 | 15.8 | 1.17 | 1.32 | Open Column | 1
Single Angles | Metric | L 4 x 4 x 5/8 | L102 x 102 x 16 | SingleAnglesMetricL102x102x16 | 15.8 | 0.994 | 1.32 | Open Column | 1
Single Angles | Metric | L 4 x 4 x 1/2 | L102 x 102 x 13 | SingleAnglesMetricL102x102x13 | 15.8 | 0.804 | 1.32 | Open Column | 1
Single Angles | Metric | L 4 x 4 x 7/16 | L102 x 102 x 11 | SingleAnglesMetricL102x102x11 | 15.8 | 0.709 | 1.32 | Open Column | 1
Single Angles | Metric | L 4 x 4 x 3/8 | L102 x 102 x 9.5 | SingleAnglesMetricL102x102x9.5 | 15.8 | 0.615 | 1.32 | Open Column | 1
Single Angles | Metric | L 4 x 4 x 5/16 | L102 x 102 x 7.9 | SingleAnglesMetricL102x102x7.9 | 15.8 | 0.516 | 1.32 | Open Column | 1
Single Angles | Metric | L 4 x 4 x 1/4 | L102 x 102 x 6.4 | SingleAnglesMetricL102x102x6.4 | 15.8 | 0.416 | 1.32 | Open Column | 1
Single Angles | Metric | L 4 x 3 1/2 x 1/2 | L109 x 89 x 13 | SingleAnglesMetricL109x89x13 | 15 | 0.793 | 1.25 | Open Column | 1
Single Angles | Metric | L 4 x 3 1/2 x 3/8 | L109 x 89 x 9.5 | SingleAnglesMetricL109x89x9.5 | 15 | 0.607 | 1.25 | Open Column | 1
Single Angles | Metric | L 4 x 3 1/2 x 5/16 | L109 x 89 x 7.9 | SingleAnglesMetricL109x89x7.9 | 15 | 0.51 | 1.25 | Open Column | 1
Single Angles | Metric | L 4 x 3 1/2 x 1/4 | L109 x 89 x 6.4 | SingleAnglesMetricL109x89x6.4 | 15 | 0.412 | 1.25 | Open Column | 1
Single Angles | Metric | L 4 x 3 x 5/8 | L102 x 76 x 16 | SingleAnglesMetricL102x76x16 | 14 | 0.971 | 1.17 | Open Column | 1
Single Angles | Metric | L 4 x 3 x 1/2 | L102 x 76 x 13 | SingleAnglesMetricL102x76x13 | 14 | 0.793 | 1.17 | Open Column | 1
Single Angles | Metric | L 4 x 3 x 3/8 | L102 x 76 x 9.8 | SingleAnglesMetricL102x76x9.8 | 14 | 0.605 | 1.17 | Open Column | 1
Single Angles | Metric | L 4 x 3 x 5/16 | L102 x 76 x 7.9 | SingleAnglesMetricL102x76x7.9 | 14 | 0.509 | 1.17 | Open Column | 1
Single Angles | Metric | L 4 x 3 x 1/4 | L102 x 76 x 6.4 | SingleAnglesMetricL102x76x6.4 | 14 | 0.411 | 1.17 | Open Column | 1
Single Angles | Metric | L 3 1/2 x 3 1/2 x 1/2 | L89 x 89 x 13 | SingleAnglesMetricL89x89x13 | 13.8 | 0.8 | 1.15 | Open Column | 1
Single Angles | Metric | L 3 1/2 x 3 1/2 x 7/16 | L89 x 89 x 11 | SingleAnglesMetricL89x89x11 | 13.8 | 0.712 | 1.15 | Open Column | 1
Single Angles | Metric | L 3 1/2 x 3 1/2 x 3/8 | L89 x 89 x 9.5 | SingleAnglesMetricL89x89x9.5 | 13.8 | 0.617 | 1.15 | Open Column | 1
Single Angles | Metric | L 3 1/2 x 3 1/2 x 5/16 | L89 x 89 x 7.9 | SingleAnglesMetricL89x89x7.9 | 13.8 | 0.519 | 1.15 | Open Column | 1
Single Angles | Metric | L 3 1/2 x 3 1/2 x 1/4 | L89 x 89 x 6.4 | SingleAnglesMetricL89x89x6.4 | 13.8 | 0.42 | 1.15 | Open Column | 1
Single Angles | Metric | L 3 1/2 x 3 x 1/2 | L89 x 76 x 13 | SingleAnglesMetricL89x76x13 | 12.8 | 0.805 | 1.07 | Open Column | 1
Single Angles | Metric | L 3 1/2 x 3 x 7/16 | L89 x 76 x 11 | SingleAnglesMetricL89x76x11 | 12.8 | 0.71 | 1.07 | Open Column | 1
Single Angles | Metric | L 3 1/2 x 3 x 3/8 | L89 x 76 x 9.5 | SingleAnglesMetricL89x76x9.5 | 12.8 | 0.616 | 1.07 | Open Column | 1
Single Angles | Metric | L 3 1/2 x 3 x 5/16 | L89 x 76 x 7.9 | SingleAnglesMetricL89x76x7.9 | 12.8 | 0.52 | 1.07 | Open Column | 1
Single Angles | Metric | L 3 1/2 x 3 x 1/4 | L89 x 76 x 6.4 | SingleAnglesMetricL89x76x6.4 | 12.8 | 0.42 | 1.07 | Open Column | 1
Single Angles | Metric | L 3 1/2 x 2 1/2 x 1/2 | L89 x 64 x 13 | SingleAnglesMetricL89x64x13 | 11.8 | 0.8 | 0.983 | Open Column | 1
Single Angles | Metric | L 3 1/2 x 2 1/2 x 3/8 | L89 x 64 x 9.5 | SingleAnglesMetricL89x64x9.5 | 11.8 | 0.613 | 0.983 | Open Column | 1
Single Angles | Metric | L 3 1/2 x 2 1/2 x 5/16 | L89 x 64 x 7.9 | SingleAnglesMetricL89x64x7.9 | 11.8 | 0.517 | 0.983 | Open Column | 1
Single Angles | Metric | L 3 1/2 x 2 1/2 x 1/4 | L89 x 64 x 6.4 | SingleAnglesMetricL89x64x6.4 | 11.8 | 0.419 | 0.983 | Open Column | 1
Single Angles | Metric | L 3 x 3 x 1/2 | L76 x 76 x 13 | SingleAnglesMetricL76x76x13 | 11.8 | 0.79 | 0.983 | Open Column | 1
Single Angles | Metric | L 3 x 3 x 7/16 | L76 x 76 x 11 | SingleAnglesMetricL76x76x11 | 11.8 | 0.702 | 0.983 | Open Column | 1
Single Angles | Metric | L 3 x 3 x 3/8 | L76 x 76 x 9.5 | SingleAnglesMetricL76x76x9.5 | 11.8 | 0.608 | 0.983 | Open Column | 1
Single Angles | Metric | L 3 x 3 x 5/16 | L76 x 76 x 7.9 | SingleAnglesMetricL76x76x7.9 | 11.8 | 0.512 | 0.983 | Open Column | 1
Single Angles | Metric | L 3 x 3 x 1/4 | L76 x 76 x 6.4 | SingleAnglesMetricL76x76x6.4 | 11.8 | 0.414 | 0.983 | Open Column | 1
Single Angles | Metric | L 3 x 3 x 3/16 | L76 x 76 x 4.8 | SingleAnglesMetricL76x76x4.8 | 11.8 | 0.314 | 0.983 | Open Column | 1
Single Angles | Metric | L 3 x 2 1/2 x 1/2 | L76 x 64 x 13 | SingleAnglesMetricL76x64x13 | 10.8 | 0.79 | 0.9 | Open Column | 1
Single Angles | Metric | L 3 x 2 1/2 x 7/16 | L76 x 64 x 11 | SingleAnglesMetricL76x64x11 | 10.8 | 0.7 | 0.9 | Open Column | 1
Single Angles | Metric | L 3 x 2 1/2 x 3/8 | L76 x 64 x 9.5 | SingleAnglesMetricL76x64x9.5 | 10.8 | 0.607 | 0.9 | Open Column | 1
Single Angles | Metric | L 3 x 2 1/2 x 5/16 | L76 x 64 x 7.9 | SingleAnglesMetricL76x64x7.9 | 10.8 | 0.513 | 0.9 | Open Column | 1
Single Angles | Metric | L 3 x 2 1/2 x 1/4 | L76 x 64 x 6.4 | SingleAnglesMetricL76x64x6.4 | 10.8 | 0.416 | 0.9 | Open Column | 1
Single Angles | Metric | L 3 x 2 1/2 x 3/16 | L76 x 64 x 4.8 | SingleAnglesMetricL76x64x4.8 | 10.8 | 0.316 | 0.9 | Open Column | 1
Single Angles | Metric | L 3 x 2 x 1/2 | L76 x 51 x 13 | SingleAnglesMetricL76x51x13 | 9.87 | 0.78 | 0.823 | Open Column | 1
Single Angles | Metric | L 3 x 2 x 3/8 | L76 x 51 x 9.5 | SingleAnglesMetricL76x51x9.5 | 9.87 | 0.603 | 0.823 | Open Column | 1
Single Angles | Metric | L 3 x 2 x 5/16 | L76 x 51 x 7.9 | SingleAnglesMetricL76x51x7.9 | 9.87 | 0.51 | 0.823 | Open Column | 1
Single Angles | Metric | L 3 x 2 x 1/4 | L76 x 51 x 6.4 | SingleAnglesMetricL76x51x6.4 | 9.87 | 0.414 | 0.823 | Open Column | 1
Single Angles | Metric | L 3 x 2 x 3/16 | L76 x 51 x 4.8 | SingleAnglesMetricL76x51x4.8 | 9.87 | 0.316 | 0.823 | Open Column | 1
Single Angles | Metric | L 2 1/2 x 2 1/2 x 1/2 | L64 x 64 x 13 | SingleAnglesMetricL64x64x13 | 9.89 | 0.77 | 0.824 | Open Column | 1
Single Angles | Metric | L 2 1/2 x 2 1/2 x 3/8 | L64 x 64 x 9.5 | SingleAnglesMetricL64x64x9.5 | 9.89 | 0.597 | 0.824 | Open Column | 1
Single Angles | Metric | L 2 1/2 x 2 1/2 x 5/16 | L64 x 64 x 7.9 | SingleAnglesMetricL64x64x7.9 | 9.89 | 0.504 | 0.824 | Open Column | 1
Single Angles | Metric | L 2 1/2 x 2 1/2 x 1/4 | L64 x 64 x 6.4 | SingleAnglesMetricL64x64x6.4 | 9.89 | 0.408 | 0.824 | Open Column | 1
Single Angles | Metric | L 2 1/2 x 2 1/2 x 3/16 | L64 x 64 x 4.8 | SingleAnglesMetricL64x64x4.8 | 9.89 | 0.309 | 0.824 | Open Column | 1
Single Angles | Metric | L 2 1/2 x 2 x 3/8 | L64 x 51 x 9.5 | SingleAnglesMetricL64x51x9.5 | 8.89 | 0.596 | 0.741 | Open Column | 1
Single Angles | Metric | L 2 1/2 x 2 x 5/16 | L64 x 51 x 7.9 | SingleAnglesMetricL64x51x7.9 | 8.89 | 0.505 | 0.741 | Open Column | 1
Single Angles | Metric | L 2 1/2 x 2 x 1/4 | L64 x 51 x 6.4 | SingleAnglesMetricL64x51x6.4 | 8.89 | 0.411 | 0.741 | Open Column | 1
Single Angles | Metric | L 2 1/2 x 2 x 3/16 | L64 x 51 x 4.8 | SingleAnglesMetricL64x51x4.8 | 8.89 | 0.313 | 0.741 | Open Column | 1
Single Angles | Metric | L 2 x 2 x 3/8 | L51 x 51 x 9.5 | SingleAnglesMetricL51x51x9.5 | 7.89 | 0.589 | 0.658 | Open Column | 1
Single Angles | Metric | L 2 x 2 x 5/16 | L51 x 51 x 7.9 | SingleAnglesMetricL51x51x7.9 | 7.89 | 0.499 | 0.658 | Open Column | 1
Single Angles | Metric | L 2 x 2 x 1/4 | L51 x 51 x 6.4 | SingleAnglesMetricL51x51x6.4 | 7.89 | 0.407 | 0.658 | Open Column | 1
Single Angles | Metric | L 2 x 2 x 3/16 | L51 x 51 x 4.8 | SingleAnglesMetricL51x51x4.8 | 7.89 | 0.312 | 0.658 | Open Column | 1
Single Angles | Metric | L 2 x 2 x 1/8 | L51 x 51 x 3.2 | SingleAnglesMetricL51x51x3.2 | 7.89 | 0.212 | 0.658 | Open Column | 1
Double Angles with two equal legs back to back | Metric | 2L 8 x 8 x 11/8 | 2 L203 x 203 x 28.5 | DoubleAngleswithtwoequallegsbacktobackMetric2L203x203x28.5 | 49 | 2.33 | 4.08 | Open Column | 1
Double Angles with two equal legs back to back | Metric | 2L 8 x 8 x 1 | 2 L203 x 203 x 25.4 | DoubleAngleswithtwoequallegsbacktobackMetric2L203x203x25.4 | 49 | 2.09 | 4.08 | Open Column | 1
Double Angles with two equal legs back to back | Metric | 2L 8 x 8 x 7/8 | 2 L203 x 203 x 22.2 | DoubleAngleswithtwoequallegsbacktobackMetric2L203x203x22.2 | 49 | 1.85 | 4.08 | Open Column | 1
Double Angles with two equal legs back to back | Metric | 2L 8 x 8 x 3/4 | 2 L203 x 203 x 19.1 | DoubleAngleswithtwoequallegsbacktobackMetric2L203x203x19.1 | 49 | 1.6 | 4.08 | Open Column | 1
Double Angles with two equal legs back to back | Metric | 2L 8 x 8 x 5/8 | 2 L203 x 203 x 15.9 | DoubleAngleswithtwoequallegsbacktobackMetric2L203x203x15.9 | 49 | 1.35 | 4.08 | Open Column | 1
Double Angles with two equal legs back to back | Metric | 2L 8 x 8 x 9/16 | 2 L203 x 203 x 14.3 | DoubleAngleswithtwoequallegsbacktobackMetric2L203x203x14.3 | 49 | 1.22 | 4.08 | Open Column | 1
Double Angles with two equal legs back to back | Metric | 2L 8 x 8 x 1/2 | 2 L203 x 203 x 12.7 | DoubleAngleswithtwoequallegsbacktobackMetric2L203x203x12.7 | 49 | 1.09 | 4.08 | Open Column | 1
Double Angles with two equal legs back to back | Metric | 2L 6 x 6 x 1 | 2 L152 x 152 x 25.4 | DoubleAngleswithtwoequallegsbacktobackMetric2L152x152x25.4 | 37.1 | 2.02 | 3.09 | Open Column | 1
Double Angles with two equal legs back to back | Metric | 2L 6 x 6 x 7/8 | 2 L152 x 152 x 22.2 | DoubleAngleswithtwoequallegsbacktobackMetric2L152x152x22.2 | 37.1 | 1.79 | 3.09 | Open Column | 1
Double Angles with two equal legs back to back | Metric | 2L 6 x 6 x 3/4 | 2 L152 x 152 x 19.1 | DoubleAngleswithtwoequallegsbacktobackMetric2L152x152x19.1 | 37.1 | 1.55 | 3.09 | Open Column | 1
Double Angles with two equal legs back to back | Metric | 2L 6 x 6 x 5/8 | 2 L152 x 152 x 15.9 | DoubleAngleswithtwoequallegsbacktobackMetric2L152x152x15.9 | 37.1 | 1.31 | 3.09 | Open Column | 1
Double Angles with two equal legs back to back | Metric | 2L 6 x 6 x 9/16 | 2 L152 x 152 x 14.3 | DoubleAngleswithtwoequallegsbacktobackMetric2L152x152x14.3 | 37.1 | 1.19 | 3.09 | Open Column | 1
Double Angles with two equal legs back to back | Metric | 2L 6 x 6 x 1/2 | 2 L152 x 152 x 12.7 | DoubleAngleswithtwoequallegsbacktobackMetric2L152x152x12.7 | 37.1 | 1.06 | 3.09 | Open Column | 1
Double Angles with two equal legs back to back | Metric | 2L 6 x 6 x 7/16 | 2 L152 x 152 x 11.1 | DoubleAngleswithtwoequallegsbacktobackMetric2L152x152x11.1 | 37.1 | 0.933 | 3.09 | Open Column | 1
Double Angles with two equal legs back to back | Metric | 2L 6 x 6 x 3/8 | 2 L152 x 152 x 9.5 | DoubleAngleswithtwoequallegsbacktobackMetric2L152x152x9.5 | 37.1 | 0.803 | 3.09 | Open Column | 1
Double Angles with two equal legs back to back | Metric | 2L 6 x 6 x 5/16 | 2 L152 x 152 x 7.9 | DoubleAngleswithtwoequallegsbacktobackMetric2L152x152x7.9 | 37.1 | 0.674 | 3.09 | Open Column | 1
Double Angles with two equal legs back to back | Metric | 2L 5 x 5 x 7/8 | 2 L127 x 127 x 22.2 | DoubleAngleswithtwoequallegsbacktobackMetric2L127x127x22.2 | 31.1 | 1.76 | 2.59 | Open Column | 1
Double Angles with two equal legs back to back | Metric | 2L 5 x 5 x 3/4 | 2 L127 x 127 x 19.1 | DoubleAngleswithtwoequallegsbacktobackMetric2L127x127x19.1 | 31.1 | 1.52 | 2.59 | Open Column | 1
Double Angles with two equal legs back to back | Metric | 2L 5 x 5 x 5/8 | 2 L127 x 127 x 15.9 | DoubleAngleswithtwoequallegsbacktobackMetric2L127x127x15.9 | 31.1 | 1.29 | 2.59 | Open Column | 1
Double Angles with two equal legs back to back | Metric | 2L 5 x 5 x 1/2 | 2 L127 x 127 x 12.7 | DoubleAngleswithtwoequallegsbacktobackMetric2L127x127x12.7 | 31.1 | 1.05 | 2.59 | Open Column | 1
Double Angles with two equal legs back to back | Metric | 2L 5 x 5 x 7/16 | 2 L127 x 127 x 11.1 | DoubleAngleswithtwoequallegsbacktobackMetric2L127x127x11.1 | 31.1 | 0.926 | 2.59 | Open Column | 1
Double Angles with two equal legs back to back | Metric | 2L 5 x 5 x 3/8 | 2 L127 x 127 x 9.5 | DoubleAngleswithtwoequallegsbacktobackMetric2L127x127x9.5 | 31.1 | 0.797 | 2.59 | Open Column | 1
Double Angles with two equal legs back to back | Metric | 2L 5 x 5 x 5/16 | 2 L127 x 127 x 7.9 | DoubleAngleswithtwoequallegsbacktobackMetric2L127x127x7.9 | 31.1 | 0.669 | 2.59 | Open Column | 1
Double Angles with two equal legs back to back | Metric | 2L 4 x 4 x 3/4 | 2 L102 x 102 x 19.1 | DoubleAngleswithtwoequallegsbacktobackMetric2L102x102x19.1 | 25.2 | 1.47 | 2.1 | Open Column | 1
Double Angles with two equal legs back to back | Metric | 2L 4 x 4 x 5/8 | 2 L102 x 102 x 15.9 | DoubleAngleswithtwoequallegsbacktobackMetric2L102x102x15.9 | 25.2 | 1.25 | 2.1 | Open Column | 1
Double Angles with two equal legs back to back | Metric | 2L 4 x 4 x 1/2 | 2 L102 x 102 x 12.7 | DoubleAngleswithtwoequallegsbacktobackMetric2L102x102x12.7 | 25.2 | 1.01 | 2.1 | Open Column | 1
Double Angles with two equal legs back to back | Metric | 2L 4 x 4 x 7/16 | 2 L102 x 102 x 11.1 | DoubleAngleswithtwoequallegsbacktobackMetric2L102x102x11.1 | 25.2 | 0.889 | 2.1 | Open Column | 1
Double Angles with two equal legs back to back | Metric | 2L 4 x 4 x 3/8 | 2 L102 x 102 x 9.5 | DoubleAngleswithtwoequallegsbacktobackMetric2L102x102x9.5 | 25.2 | 0.771 | 2.1 | Open Column | 1
Double Angles with two equal legs back to back | Metric | 2L 4 x 4 x 5/16 | 2 L102 x 102 x 7.9 | DoubleAngleswithtwoequallegsbacktobackMetric2L102x102x7.9 | 25.2 | 0.648 | 2.1 | Open Column | 1
Double Angles with two equal legs back to back | Metric | 2L 4 x 4 x 1/4 | 2 L102 x 102 x 6.4 | DoubleAngleswithtwoequallegsbacktobackMetric2L102x102x6.4 | 25.2 | 0.522 | 2.1 | Open Column | 1
Double Angles with two equal legs back to back | Metric | 2L 3 1/2 x 3 1/2 x 1/2 | 2 L89 x 89 x 12.7 | DoubleAngleswithtwoequallegsbacktobackMetric2L89x89x12.7 | 22.2 | 1 | 1.85 | Open Column | 1
Double Angles with two equal legs back to back | Metric | 2L 3 1/2 x 3 1/2 x 7/16 | 2 L89 x 89 x 11.1 | DoubleAngleswithtwoequallegsbacktobackMetric2L89x89x11.1 | 22.2 | 0.885 | 1.85 | Open Column | 1
Double Angles with two equal legs back to back | Metric | 2L 3 1/2 x 3 1/2 x 3/8 | 2 L89 x 89 x 9.5 | DoubleAngleswithtwoequallegsbacktobackMetric2L89x89x9.5 | 22.2 | 0.767 | 1.85 | Open Column | 1
Double Angles with two equal legs back to back | Metric | 2L 3 1/2 x 3 1/2 x 5/16 | 2 L89 x 89 x 7.9 | DoubleAngleswithtwoequallegsbacktobackMetric2L89x89x7.9 | 22.2 | 0.645 | 1.85 | Open Column | 1
Double Angles with two equal legs back to back | Metric | 2L 3 1/2 x 3 1/2 x 1/4 | 2 L89 x 89 x 6.4 | DoubleAngleswithtwoequallegsbacktobackMetric2L89x89x6.4 | 22.2 | 0.522 | 1.85 | Open Column | 1
Double Angles with two equal legs back to back | Metric | 2L 3 x 3 x 1/2 | 2 L76 x 76 x 12.7 | DoubleAngleswithtwoequallegsbacktobackMetric2L76x76x12.7 | 19.2 | 0.97 | 1.6 | Open Column | 1
Double Angles with two equal legs back to back | Metric | 2L 3 x 3 x 7/16 | 2 L76 x 76 x 11.1 | DoubleAngleswithtwoequallegsbacktobackMetric2L76x76x11.1 | 19.2 | 0.86 | 1.6 | Open Column | 1
Double Angles with two equal legs back to back | Metric | 2L 3 x 3 x 3/8 | 2 L76 x 76 x 9.5 | DoubleAngleswithtwoequallegsbacktobackMetric2L76x76x9.5 | 19.2 | 0.75 | 1.6 | Open Column | 1
Double Angles with two equal legs back to back | Metric | 2L 3 x 3 x 5/16 | 2 L76 x 76 x 7.9 | DoubleAngleswithtwoequallegsbacktobackMetric2L76x76x7.9 | 19.2 | 0.629 | 1.6 | Open Column | 1
Double Angles with two equal legs back to back | Metric | 2L 3 x 3 x 1/4 | 2 L76 x 76 x 6.4 | DoubleAngleswithtwoequallegsbacktobackMetric2L76x76x6.4 | 19.2 | 0.509 | 1.6 | Open Column | 1
Double Angles with two equal legs back to back | Metric | 2L 3 x 3 x 3/16 | 2 L76 x 76 x 4.8 | DoubleAngleswithtwoequallegsbacktobackMetric2L76x76x4.8 | 19.2 | 0.385 | 1.6 | Open Column | 1
Double Angles with two equal legs back to back | Metric | 2L 2 1/2 x 2 1/2 x 1/2 | 2 L64 x 64 x 12.7 | DoubleAngleswithtwoequallegsbacktobackMetric2L64x64x12.7 | 16.3 | 0.94 | 1.36 | Open Column | 1
Double Angles with two equal legs back to back | Metric | 2L 2 1/2 x 2 1/2 x 3/8 | 2 L64 x 64 x 9.5 | DoubleAngleswithtwoequallegsbacktobackMetric2L64x64x9.5 | 16.3 | 0.72 | 1.36 | Open Column | 1
Double Angles with two equal legs back to back | Metric | 2L 2 1/2 x 2 1/2 x 5/16 | 2 L64 x 64 x 7.9 | DoubleAngleswithtwoequallegsbacktobackMetric2L64x64x7.9 | 16.3 | 0.611 | 1.36 | Open Column | 1
Double Angles with two equal legs back to back | Metric | 2L 2 1/2 x 2 1/2 x 1/4 | 2 L64 x 64 x 6.4 | DoubleAngleswithtwoequallegsbacktobackMetric2L64x64x6.4 | 16.3 | 0.496 | 1.36 | Open Column | 1
Double Angles with two equal legs back to back | Metric | 2L 2 1/2 x 2 1/2 x 3/16 | 2 L64 x 64 x 4.8 | DoubleAngleswithtwoequallegsbacktobackMetric2L64x64x4.8 | 16.3 | 0.375 | 1.36 | Open Column | 1
Double Angles with two equal legs back to back | Metric | 2L 2 x 2 x 3/8 | 2 L51 x 51 x 9.5 | DoubleAngleswithtwoequallegsbacktobackMetric2L51x51x9.5 | 13.3 | 0.7 | 1.11 | Open Column | 1
Double Angles with two equal legs back to back | Metric | 2L 2 x 2 x 5/16 | 2 L51 x 51 x 7.9 | DoubleAngleswithtwoequallegsbacktobackMetric2L51x51x7.9 | 13.3 | 0.592 | 1.11 | Open Column | 1
Double Angles with two equal legs back to back | Metric | 2L 2 x 2 x 1/4 | 2 L51 x 51 x 6.4 | DoubleAngleswithtwoequallegsbacktobackMetric2L51x51x6.4 | 13.3 | 0.483 | 1.11 | Open Column | 1
Double Angles with two equal legs back to back | Metric | 2L 2 x 2 x 3/16 | 2 L51 x 51 x 4.8 | DoubleAngleswithtwoequallegsbacktobackMetric2L51x51x4.8 | 13.3 | 0.37 | 1.11 | Open Column | 1
Double Angles with two equal legs back to back | Metric | 2L 2 x 2 x 1/8 | 2 L51 x 51 x 3.2 | DoubleAngleswithtwoequallegsbacktobackMetric2L51x51x3.2 | 13.3 | 0.251 | 1.11 | Open Column | 1
Double Angles with two unequal legs | Metric | 2L 8 x 6 x 1 | 2 L203 x 152 x 25.4 | DoubleAngleswithtwounequallegsMetric2L203x152x25.4 | 45.1 | 1.97 | 3.76 | Open Column | 1
Double Angles with two unequal legs | Metric | 2L 8 x 6 x 7/8 | 2 L203 x 152 x 22.2 | DoubleAngleswithtwounequallegsMetric2L203x152x22.2 | 45.1 | 1.74 | 3.76 | Open Column | 1
Double Angles with two unequal legs | Metric | 2L 8 x 6 x 3/4 | 2 L203 x 152 x 19.1 | DoubleAngleswithtwounequallegsMetric2L203x152x19.1 | 45.1 | 1.51 | 3.76 | Open Column | 1
Double Angles with two unequal legs | Metric | 2L 8 x 6 x 5/8 | 2 L203 x 152 x 15.9 | DoubleAngleswithtwounequallegsMetric2L203x152x15.9 | 45.1 | 1.27 | 3.76 | Open Column | 1
Double Angles with two unequal legs | Metric | 2L 8 x 6 x 9/16 | 2 L203 x 152 x 14.3 | DoubleAngleswithtwounequallegsMetric2L203x152x14.3 | 45.1 | 1.15 | 3.76 | Open Column | 1
Double Angles with two unequal legs | Metric | 2L 8 x 6 x 1/2 | 2 L203 x 152 x 12.7 | DoubleAngleswithtwounequallegsMetric2L203x152x12.7 | 45.1 | 1.03 | 3.76 | Open Column | 1
Double Angles with two unequal legs | Metric | 2L 8 x 6 x 7/16 | 2 L203 x 152 x 11.1 | DoubleAngleswithtwounequallegsMetric2L203x152x11.1 | 45.1 | 0.905 | 3.76 | Open Column | 1
Double Angles with two unequal legs | Metric | 2L 8 x 4 x 1 | 2 L203 x 102 x 25.4 | DoubleAngleswithtwounequallegsMetric2L203x102x25.4 | 41.1 | 1.83 | 3.43 | Open Column | 1
Double Angles with two unequal legs | Metric | 2L 8 x 4 x 7/8 | 2 L203 x 102 x 22.2 | DoubleAngleswithtwounequallegsMetric2L203x102x22.2 | 41.1 | 1.62 | 3.43 | Open Column | 1
Double Angles with two unequal legs | Metric | 2L 8 x 4 x 3/4 | 2 L203 x 102 x 19.1 | DoubleAngleswithtwounequallegsMetric2L203x102x19.1 | 41.1 | 1.41 | 3.43 | Open Column | 1
Double Angles with two unequal legs | Metric | 2L 8 x 4 x 5/8 | 2 L203 x 102 x 15.9 | DoubleAngleswithtwounequallegsMetric2L203x102x15.9 | 41.1 | 1.19 | 3.43 | Open Column | 1
Double Angles with two unequal legs | Metric | 2L 8 x 4 x 9/16 | 2 L203 x 102 x 14.3 | DoubleAngleswithtwounequallegsMetric2L203x102x14.3 | 41.1 | 1.08 | 3.43 | Open Column | 1
Double Angles with two unequal legs | Metric | 2L 8 x 4 x 1/2 | 2 L203 x 102 x 12.7 | DoubleAngleswithtwounequallegsMetric2L203x102x12.7 | 41.1 | 0.959 | 3.43 | Open Column | 1
Double Angles with two unequal legs | Metric | 2L 8 x 4 x 7/16 | 2 L203 x 102 x 11.1 | DoubleAngleswithtwounequallegsMetric2L203x102x11.1 | 41.1 | 0.847 | 3.43 | Open Column | 1
Double Angles with two unequal legs | Metric | 2L 7 x 4 x 3/4 | 2 L178 x 102 x 19.1 | DoubleAngleswithtwounequallegsMetric2L178x102x19.1 | 37.1 | 1.41 | 3.09 | Open Column | 1
Double Angles with two unequal legs | Metric | 2L 7 x 4 x 5/8 | 2 L178 x 102 x 15.9 | DoubleAngleswithtwounequallegsMetric2L178x102x15.9 | 37.1 | 1.19 | 3.09 | Open Column | 1
Double Angles with two unequal legs | Metric | 2L 7 x 4 x 1/2 | 2 L178 x 102 x 12.7 | DoubleAngleswithtwounequallegsMetric2L178x102x12.7 | 37.1 | 0.965 | 3.09 | Open Column | 1
Double Angles with two unequal legs | Metric | 2L 7 x 4 x 7/16 | 2 L178 x 102 x 11.1 | DoubleAngleswithtwounequallegsMetric2L178x102x11.1 | 37.1 | 0.852 | 3.09 | Open Column | 1
Double Angles with two unequal legs | Metric | 2L 7 x 4 x 3/8 | 2 L178 x 102 x 9.5 | DoubleAngleswithtwounequallegsMetric2L178x102x9.5 | 37.1 | 0.733 | 3.09 | Open Column | 1
Double Angles with two unequal legs | Metric | 2L 6 x 4 x 7/8 | 2 L152 x 102 x 22.2 | DoubleAngleswithtwounequallegsMetric2L152x102x22.2 | 33.1 | 1.64 | 2.76 | Open Column | 1
Double Angles with two unequal legs | Metric | 2L 6 x 4 x 3/4 | 2 L152 x 102 x 19.1 | DoubleAngleswithtwounequallegsMetric2L152x102x19.1 | 33.1 | 1.42 | 2.76 | Open Column | 1
Double Angles with two unequal legs | Metric | 2L 6 x 4 x 5/8 | 2 L152 x 102 x 15.9 | DoubleAngleswithtwounequallegsMetric2L152x102x15.9 | 33.1 | 1.2 | 2.76 | Open Column | 1
Double Angles with two unequal legs | Metric | 2L 6 x 4 x 9/16 | 2 L152 x 102 x 14.3 | DoubleAngleswithtwounequallegsMetric2L152x102x14.3 | 33.1 | 1.08 | 2.76 | Open Column | 1
Double Angles with two unequal legs | Metric | 2L 6 x 4 x 1/2 | 2 L152 x 102 x 12.7 | DoubleAngleswithtwounequallegsMetric2L152x102x12.7 | 33.1 | 0.967 | 2.76 | Open Column | 1
Double Angles with two unequal legs | Metric | 2L 6 x 4 x 7/16 | 2 L152 x 102 x 11.1 | DoubleAngleswithtwounequallegsMetric2L152x102x11.1 | 33.1 | 0.852 | 2.76 | Open Column | 1
Double Angles with two unequal legs | Metric | 2L 6 x 4 x 3/8 | 2 L152 x 102 x 9.5 | DoubleAngleswithtwounequallegsMetric2L152x102x9.5 | 33.1 | 0.737 | 2.76 | Open Column | 1
Double Angles with two unequal legs | Metric | 2L 6 x 4 x 5/16 | 2 L152 x 102 x 7.9 | DoubleAngleswithtwounequallegsMetric2L152x102x7.9 | 33.1 | 0.616 | 2.76 | Open Column | 1
Double Angles with two unequal legs | Metric | 2L 6 x 3 1/2 x 1/2 | 2 L152 x 89 x 12.7 | DoubleAngleswithtwounequallegsMetric2L152x89x12.7 | 32.1 | 0.953 | 2.68 | Open Column | 1
Double Angles with two unequal legs | Metric | 2L 6 x 3 1/2 x 3/8 | 2 L152 x 89 x 9.5 | DoubleAngleswithtwounequallegsMetric2L152x89x9.5 | 32.1 | 0.723 | 2.68 | Open Column | 1
Double Angles with two unequal legs | Metric | 2L 6 x 3 1/2 x 5/16 | 2 L152 x 89 x 7.9 | DoubleAngleswithtwounequallegsMetric2L152x89x7.9 | 32.1 | 0.606 | 2.68 | Open Column | 1
Double Angles with two unequal legs | Metric | 2L 5 x 3 1/2 x 3/4 | 2 L127 x 89 x 19.1 | DoubleAngleswithtwounequallegsMetric2L127x89x19.1 | 28.1 | 1.41 | 2.34 | Open Column | 1
Double Angles with two unequal legs | Metric | 2L 5 x 3 1/2 x 5/8 | 2 L127 x 89 x 15.9 | DoubleAngleswithtwounequallegsMetric2L127x89x15.9 | 28.1 | 1.2 | 2.34 | Open Column | 1
Double Angles with two unequal legs | Metric | 2L 5 x 3 1/2 x 1/2 | 2 L127 x 89 x 12.7 | DoubleAngleswithtwounequallegsMetric2L127x89x12.7 | 28.1 | 0.968 | 2.34 | Open Column | 1
Double Angles with two unequal legs | Metric | 2L 5 x 3 1/2 x 3/8 | 2 L127 x 89 x 9.5 | DoubleAngleswithtwounequallegsMetric2L127x89x9.5 | 28.1 | 0.74 | 2.34 | Open Column | 1
Double Angles with two unequal legs | Metric | 2L 5 x 3 1/2 x 5/16 | 2 L127 x 89 x 7.9 | DoubleAngleswithtwounequallegsMetric2L127x89x7.9 | 28.1 | 0.621 | 2.34 | Open Column | 1
Double Angles with two unequal legs | Metric | 2L 5 x 3 1/2 x 1/4 | 2 L127 x 89 x 6.4 | DoubleAngleswithtwounequallegsMetric2L127x89x6.4 | 28.1 | 0.5 | 2.34 | Open Column | 1
Double Angles with two unequal legs | Metric | 2L 5 x 3 x 1/2 | 2 L127 x 76 x 12.7 | DoubleAngleswithtwounequallegsMetric2L127x76x12.7 | 27.1 | 0.945 | 2.26 | Open Column | 1
Double Angles with two unequal legs | Metric | 2L 5 x 3 x 7/16 | 2 L127 x 76 x 11.1 | DoubleAngleswithtwounequallegsMetric2L127x76x11.1 | 27.1 | 0.834 | 2.26 | Open Column | 1
Double Angles with two unequal legs | Metric | 2L 5 x 3 x 3/8 | 2 L127 x 76 x 9.5 | DoubleAngleswithtwounequallegsMetric2L127x76x9.5 | 27.1 | 0.719 | 2.26 | Open Column | 1
Double Angles with two unequal legs | Metric | 2L 5 x 3 x 5/16 | 2 L127 x 76 x 7.9 | DoubleAngleswithtwounequallegsMetric2L127x76x7.9 | 27.1 | 0.604 | 2.26 | Open Column | 1
Double Angles with two unequal legs | Metric | 2L 5 x 3 x 1/4 | 2 L127 x 76 x 6.4 | DoubleAngleswithtwounequallegsMetric2L127x76x6.4 | 27.1 | 0.487 | 2.26 | Open Column | 1
Double Angles with two unequal legs | Metric | 2L 4 x 3 1/2 x 1/2 | 2 L102 x 89 x 12.7 | DoubleAngleswithtwounequallegsMetric2L102x89x12.7 | 24.5 | 0.971 | 2.04 | Open Column | 1
Double Angles with two unequal legs | Metric | 2L 4 x 3 1/2 x 3/8 | 2 L102 x 89 x 9.5 | DoubleAngleswithtwounequallegsMetric2L102x89x9.5 | 24.5 | 0.743 | 2.04 | Open Column | 1
Double Angles with two unequal legs | Metric | 2L 4 x 3 1/2 x 5/16 | 2 L102 x 89 x 7.9 | DoubleAngleswithtwounequallegsMetric2L102x89x7.9 | 24.5 | 0.624 | 2.04 | Open Column | 1
Double Angles with two unequal legs | Metric | 2L 4 x 3 1/2 x 1/4 | 2 L102 x 89 x 6.4 | DoubleAngleswithtwounequallegsMetric2L102x89x6.4 | 24.5 | 0.504 | 2.04 | Open Column | 1
Double Angles with two unequal legs | Metric | 2L 4 x 3 x 5/8 | 2 L102 x 76 x 15.9 | DoubleAngleswithtwounequallegsMetric2L102x76x15.9 | 23.5 | 1.16 | 1.96 | Open Column | 1
Double Angles with two unequal legs | Metric | 2L 4 x 3 x 1/2 | 2 L102 x 76 x 12.7 | DoubleAngleswithtwounequallegsMetric2L102x76x12.7 | 23.5 | 0.945 | 1.96 | Open Column | 1
Double Angles with two unequal legs | Metric | 2L 4 x 3 x 3/8 | 2 L102 x 76 x 9.5 | DoubleAngleswithtwounequallegsMetric2L102x76x9.5 | 23.5 | 0.721 | 1.96 | Open Column | 1
Double Angles with two unequal legs | Metric | 2L 4 x 3 x 5/16 | 2 L102 x 76 x 7.9 | DoubleAngleswithtwounequallegsMetric2L102x76x7.9 | 23.5 | 0.606 | 1.96 | Open Column | 1
Double Angles with two unequal legs | Metric | 2L 4 x 3 x 1/4 | 2 L102 x 76 x 6.4 | DoubleAngleswithtwounequallegsMetric2L102x76x6.4 | 23.5 | 0.489 | 1.96 | Open Column | 1
Double Angles with two unequal legs | Metric | 2L 3 1/2 x 3 x 1/2 | 2 L89 x 76 x 12.7 | DoubleAngleswithtwounequallegsMetric2L89x76x12.7 | 21.2 | 0.972 | 1.77 | Open Column | 1
Double Angles with two unequal legs | Metric | 2L 3 1/2 x 3 x 7/16 | 2 L89 x 76 x 11.1 | DoubleAngleswithtwounequallegsMetric2L89x76x11.1 | 21.2 | 0.858 | 1.77 | Open Column | 1
Double Angles with two unequal legs | Metric | 2L 3 1/2 x 3 x 3/8 | 2 L89 x 76 x 9.5 | DoubleAngleswithtwounequallegsMetric2L89x76x9.5 | 21.2 | 0.743 | 1.77 | Open Column | 1
Double Angles with two unequal legs | Metric | 2L 3 1/2 x 3 x 5/16 | 2 L89 x 76 x 7.9 | DoubleAngleswithtwounequallegsMetric2L89x76x7.9 | 21.2 | 0.627 | 1.77 | Open Column | 1
Double Angles with two unequal legs | Metric | 2L 3 1/2 x 3 x 1/4 | 2 L89 x 76 x 6.4 | DoubleAngleswithtwounequallegsMetric2L89x76x6.4 | 21.2 | 0.508 | 1.77 | Open Column | 1
Double Angles with two unequal legs | Metric | 2L 3 1/2 x 2 1/2 x 1/2 | 2 L89 x 64 x 12.7 | DoubleAngleswithtwounequallegsMetric2L89x64x12.7 | 20.2 | 0.932 | 1.68 | Open Column | 1
Double Angles with two unequal legs | Metric | 2L 3 1/2 x 2 1/2 x 3/8 | 2 L89 x 64 x 9.5 | DoubleAngleswithtwounequallegsMetric2L89x64x9.5 | 20.2 | 0.716 | 1.68 | Open Column | 1
Double Angles with two unequal legs | Metric | 2L 3 1/2 x 2 1/2 x 5/16 | 2 L89 x 64 x 7.9 | DoubleAngleswithtwounequallegsMetric2L89x64x7.9 | 20.2 | 0.604 | 1.68 | Open Column | 1
Double Angles with two unequal legs | Metric | 2L 3 1/2 x 2 1/2 x 1/4 | 2 L89 x 64 x 6.4 | DoubleAngleswithtwounequallegsMetric2L89x64x6.4 | 20.2 | 0.489 | 1.68 | Open Column | 1
Double Angles with two unequal legs | Metric | 2L 3 x 2 1/2 x 1/2 | 2 L76 x 64 x 12.7 | DoubleAngleswithtwounequallegsMetric2L76x64x12.7 | 18.2 | 0.937 | 1.52 | Open Column | 1
Double Angles with two unequal legs | Metric | 2L 3 x 2 1/2 x 7/16 | 2 L76 x 64 x 11.1 | DoubleAngleswithtwounequallegsMetric2L76x64x11.1 | 18.2 | 0.831 | 1.52 | Open Column | 1
Double Angles with two unequal legs | Metric | 2L 3 x 2 1/2 x 3/8 | 2 L76 x 64 x 9.5 | DoubleAngleswithtwounequallegsMetric2L76x64x9.5 | 18.2 | 0.721 | 1.52 | Open Column | 1
Double Angles with two unequal legs | Metric | 2L 3 x 2 1/2 x 5/16 | 2 L76 x 64 x 7.9 | DoubleAngleswithtwounequallegsMetric2L76x64x7.9 | 18.2 | 0.609 | 1.52 | Open Column | 1
Double Angles with two unequal legs | Metric | 2L 3 x 2 1/2 x 1/4 | 2 L76 x 64 x 6.4 | DoubleAngleswithtwounequallegsMetric2L76x64x6.4 | 18.2 | 0.493 | 1.52 | Open Column | 1
Double Angles with two unequal legs | Metric | 2L 3 x 2 1/2 x 3/16 | 2 L76 x 64 x 4.8 | DoubleAngleswithtwounequallegsMetric2L76x64x4.8 | 18.2 | 0.375 | 1.52 | Open Column | 1
Double Angles with two unequal legs | Metric | 2L 3 x 2 x 1/2 | 2 L76 x 51 x 12.7 | DoubleAngleswithtwounequallegsMetric2L76x51x12.7 | 17.2 | 0.895 | 1.43 | Open Column | 1
Double Angles with two unequal legs | Metric | 2L 3 x 2 x 3/8 | 2 L76 x 51 x 9.5 | DoubleAngleswithtwounequallegsMetric2L76x51x9.5 | 17.2 | 0.692 | 1.43 | Open Column | 1
Double Angles with two unequal legs | Metric | 2L 3 x 2 x 5/16 | 2 L76 x 51 x 7.9 | DoubleAngleswithtwounequallegsMetric2L76x51x7.9 | 17.2 | 0.585 | 1.43 | Open Column | 1
Double Angles with two unequal legs | Metric | 2L 3 x 2 x 1/4 | 2 L76 x 51 x 6.4 | DoubleAngleswithtwounequallegsMetric2L76x51x6.4 | 17.2 | 0.476 | 1.43 | Open Column | 1
Double Angles with two unequal legs | Metric | 2L 3 x 2 x 3/16 | 2 L76 x 51 x 4.8 | DoubleAngleswithtwounequallegsMetric2L76x51x4.8 | 17.2 | 0.363 | 1.43 | Open Column | 1
Double Angles with two unequal legs | Metric | 2L 2 1/2 x 2 x 3/8 | 2 L64 x 51 x 9.5 | DoubleAngleswithtwounequallegsMetric2L64x51x9.5 | 15.3 | 0.693 | 1.28 | Open Column | 1
Double Angles with two unequal legs | Metric | 2L 2 1/2 x 2 x 5/16 | 2 L64 x 51 x 7.9 | DoubleAngleswithtwounequallegsMetric2L64x51x7.9 | 15.3 | 0.587 | 1.28 | Open Column | 1
Double Angles with two unequal legs | Metric | 2L 2 1/2 x 2 x 1/4 | 2 L64 x 51 x 6.4 | DoubleAngleswithtwounequallegsMetric2L64x51x6.4 | 15.3 | 0.477 | 1.28 | Open Column | 1
Double Angles with two unequal legs | Metric | 2L 2 1/2 x 2 x 3/16 | 2 L64 x 51 x 4.8 | DoubleAngleswithtwounequallegsMetric2L64x51x4.8 | 15.3 | 0.363 | 1.28 | Open Column | 1
Rectangular Hollow Sections | Metric | 36 x 24 x 1/2 | 914 x 610 x 12.7 | RectangularHollowSectionsMetric914x610x12.7 | 120 | 0.49 | 10 | Closed Column | 2
Rectangular Hollow Sections | Metric | 30 x 24 x 1/2 | 762 x 610 x 12.7 | RectangularHollowSectionsMetric762x610x12.7 | 108 | 0.49 | 9 | Closed Column | 2
Rectangular Hollow Sections | Metric | 30 x 24 x 3/8 | 762 x 610 x 9.5 | RectangularHollowSectionsMetric762x610x9.5 | 108 | 0.37 | 9 | Closed Column | 2
Rectangular Hollow Sections | Metric | 30 x 24 x 5/16 | 762 x 610 x 7.9 | RectangularHollowSectionsMetric762x610x7.9 | 108 | 0.31 | 9 | Closed Column | 2
Rectangular Hollow Sections | Metric | 28 x 24 x 1/2 | 711 x 610 x 12.7 | RectangularHollowSectionsMetric711x610x12.7 | 103.92 | 0.49 | 8.66 | Closed Column | 2
Rectangular Hollow Sections | Metric | 28 x 24 x 3/8 | 711 x 610 x 9.5 | RectangularHollowSectionsMetric711x610x9.5 | 103.92 | 0.37 | 8.66 | Closed Column | 2
Rectangular Hollow Sections | Metric | 28 x 24 x 5/16 | 711 x 610 x 7.9 | RectangularHollowSectionsMetric711x610x7.9 | 103.92 | 0.31 | 8.66 | Closed Column | 2
Rectangular Hollow Sections | Metric | 26 x 24 x 1/2 | 660 x 610 x 12.7 | RectangularHollowSectionsMetric660x610x12.7 | 99.96 | 0.49 | 8.33 | Closed Column | 2
Rectangular Hollow Sections | Metric | 26 x 24 x 3/8 | 660 x 610 x 9.5 | RectangularHollowSectionsMetric660x610x9.5 | 99.96 | 0.37 | 8.33 | Closed Column | 2
Rectangular Hollow Sections | Metric | 26 x 24 x 5/16 | 660 x 610 x 7.9 | RectangularHollowSectionsMetric660x610x7.9 | 99.96 | 0.31 | 8.33 | Closed Column | 2
Rectangular Hollow Sections | Metric | 24 x 22 x 1/2 | 610 x 55912.7 | RectangularHollowSectionsMetric610x55912.7 | 91.92 | 0.49 | 7.66 | Closed Column | 2
Rectangular Hollow Sections | Metric | 24 x 22 x 3/8 | 610 x 559 x 9.5 | RectangularHollowSectionsMetric610x559x9.5 | 91.92 | 0.37 | 7.66 | Closed Column | 2
Rectangular Hollow Sections | Metric | 24 x 22 x 5/16 | 610 x 559 x 7.9 | RectangularHollowSectionsMetric610x559x7.9 | 91.92 | 0.31 | 7.66 | Closed Column | 2
Rectangular Hollow Sections | Metric | 22 x 20 x 1/2 | 559 x 508 x 12.7 | RectangularHollowSectionsMetric559x508x12.7 | 84 | 0.49 | 7 | Closed Column | 2
Rectangular Hollow Sections | Metric | 22 x 20 x 3/8 | 559 x 508 x 9.5 | RectangularHollowSectionsMetric559x508x9.5 | 84 | 0.37 | 7 | Closed Column | 2
Rectangular Hollow Sections | Metric | 22 x 20 x 5/16 | 559 x 508 x 7.9 | RectangularHollowSectionsMetric559x508x7.9 | 84 | 0.31 | 7 | Closed Column | 2
Rectangular Hollow Sections | Metric | 20 x 18 x 1/2 | 508 x 457 x 12.7 | RectangularHollowSectionsMetric508x457x12.7 | 75.96 | 0.49 | 6.33 | Closed Column | 2
Rectangular Hollow Sections | Metric | 20 x 18 x 3/8 | 508 x 457 x 9.5 | RectangularHollowSectionsMetric508x457x9.5 | 75.96 | 0.37 | 6.33 | Closed Column | 2
Rectangular Hollow Sections | Metric | 20 x 18 x 5/16 | 508 x 457 x 7.9 | RectangularHollowSectionsMetric508x457x7.9 | 75.96 | 0.31 | 6.33 | Closed Column | 2
Rectangular Hollow Sections | Metric | 20 x 12 x 5/8 | 508 x 305 x 15.9 | RectangularHollowSectionsMetric508x305x15.9 | 63.96 | 0.6 | 5.33 | Closed Column | 2
Rectangular Hollow Sections | Metric | 20 x 12 x 1/2 | 508 x 305 x 12.7 | RectangularHollowSectionsMetric508x305x12.7 | 63.96 | 0.48 | 5.33 | Closed Column | 2
Rectangular Hollow Sections | Metric | 20 x 12 x 3/8 | 508 x 305 x 9.5 | RectangularHollowSectionsMetric508x305x9.5 | 63.96 | 0.37 | 5.33 | Closed Column | 2
Rectangular Hollow Sections | Metric | 20 x 12 x 5/16 | 508 x 305 x 7.9 | RectangularHollowSectionsMetric508x305x7.9 | 63.96 | 0.31 | 5.33 | Closed Column | 2
Rectangular Hollow Sections | Metric | 20 x 8 x 5/8 | 508 x 203 x 15.9 | RectangularHollowSectionsMetric508x203x15.9 | 56.04 | 0.6 | 4.67 | Closed Column | 2
Rectangular Hollow Sections | Metric | 20 x 8 x 1/2 | 508 x 203 x 12.7 | RectangularHollowSectionsMetric508x203x12.7 | 56.04 | 0.48 | 4.67 | Closed Column | 2
Rectangular Hollow Sections | Metric | 20 x 8 x 3/8 | 508 x 203 x 9.5 | RectangularHollowSectionsMetric508x203x9.5 | 56.04 | 0.36 | 4.67 | Closed Column | 2
Rectangular Hollow Sections | Metric | 20 x 8 x 5/16 | 508 x 203 x 7.9 | RectangularHollowSectionsMetric508x203x7.9 | 56.04 | 0.31 | 4.67 | Closed Column | 2
Rectangular Hollow Sections | Metric | 20 x 4 x 5/8 | 508 x 102 x 12.7 | RectangularHollowSectionsMetric508x102x12.7 | 48 | 0.59 | 4 | Closed Column | 2
Rectangular Hollow Sections | Metric | 20 x 4 x 1/2 | 508 x 102 x 9.5 | RectangularHollowSectionsMetric508x102x9.5 | 48 | 0.48 | 4 | Closed Column | 2
Rectangular Hollow Sections | Metric | 20 x 4 x 3/8 | 508 x 102 x 7.9 | RectangularHollowSectionsMetric508x102x7.9 | 48 | 0.36 | 4 | Closed Column | 2
Rectangular Hollow Sections | Metric | 20 x 4 x 5/16 | 457 x 305 x 15.9 | RectangularHollowSectionsMetric457x305x15.9 | 48 | 0.3 | 4 | Closed Column | 2
Rectangular Hollow Sections | Metric | 18 x 12 x 5/8 | 457 x 305 x 12.7 | RectangularHollowSectionsMetric457x305x12.7 | 60 | 0.6 | 5 | Closed Column | 2
Rectangular Hollow Sections | Metric | 18 x 12 x 1/2 | 457 x 305 x 9.5 | RectangularHollowSectionsMetric457x305x9.5 | 60 | 0.48 | 5 | Closed Column | 2
Rectangular Hollow Sections | Metric | 18 x 12 x 3/8 | 457 x 305 x 7.9 | RectangularHollowSectionsMetric457x305x7.9 | 60 | 0.37 | 5 | Closed Column | 2
Rectangular Hollow Sections | Metric | 18 x 12 x 5/16 | 457 x 152 x 15.9 | RectangularHollowSectionsMetric457x152x15.9 | 60 | 0.31 | 5 | Closed Column | 2
Rectangular Hollow Sections | Metric | 18 x 6 x 5/8 | 457 x 152 x 12.7 | RectangularHollowSectionsMetric457x152x12.7 | 48 | 0.59 | 4 | Closed Column | 2
Rectangular Hollow Sections | Metric | 18 x 6 x 1/2 | 457 x 152 x 9.5 | RectangularHollowSectionsMetric457x152x9.5 | 48 | 0.48 | 4 | Closed Column | 2
Rectangular Hollow Sections | Metric | 18 x 6 x 3/8 | 457 x 152 x 7.9 | RectangularHollowSectionsMetric457x152x7.9 | 48 | 0.36 | 4 | Closed Column | 2
Rectangular Hollow Sections | Metric | 18 x 6 x 5/16 | 457 x 152 x 6.4 | RectangularHollowSectionsMetric457x152x6.4 | 48 | 0.3 | 4 | Closed Column | 2
Rectangular Hollow Sections | Metric | 18 x 6 x 1/4 | 406 x 305 x 15.9 | RectangularHollowSectionsMetric406x305x15.9 | 48 | 0.24 | 4 | Closed Column | 2
Rectangular Hollow Sections | Metric | 16 x 12 x 5/8 | 406 x 305 x 12.7 | RectangularHollowSectionsMetric406x305x12.7 | 56.04 | 0.6 | 4.67 | Closed Column | 2
Rectangular Hollow Sections | Metric | 16 x 12 x 1/2 | 406 x 305 x 9.5 | RectangularHollowSectionsMetric406x305x9.5 | 56.04 | 0.48 | 4.67 | Closed Column | 2
Rectangular Hollow Sections | Metric | 16 x 12 x 3/8 | 406 x 305 x 7.9 | RectangularHollowSectionsMetric406x305x7.9 | 56.04 | 0.36 | 4.67 | Closed Column | 2
Rectangular Hollow Sections | Metric | 16 x 12 x 5/16 | 406 x 203 x 15.9 | RectangularHollowSectionsMetric406x203x15.9 | 56.04 | 0.31 | 4.67 | Closed Column | 2
Rectangular Hollow Sections | Metric | 16 x 8 x 5/8 | 406 x 203 x 12.7 | RectangularHollowSectionsMetric406x203x12.7 | 48 | 0.59 | 4 | Closed Column | 2
Rectangular Hollow Sections | Metric | 16 x 8 x 1/2 | 406 x 203 x 9.5 | RectangularHollowSectionsMetric406x203x9.5 | 48 | 0.48 | 4 | Closed Column | 2
Rectangular Hollow Sections | Metric | 16 x 8 x 3/8 | 406 x 203 x 7.9 | RectangularHollowSectionsMetric406x203x7.9 | 48 | 0.36 | 4 | Closed Column | 2
Rectangular Hollow Sections | Metric | 16 x 8 x 5/16 | 406 x 102 x 12.7 | RectangularHollowSectionsMetric406x102x12.7 | 48 | 0.3 | 4 | Closed Column | 2
Rectangular Hollow Sections | Metric | 16 x 4 x 1/2 | 406 x 102 x 9.5 | RectangularHollowSectionsMetric406x102x9.5 | 39.96 | 0.48 | 3.33 | Closed Column | 2
Rectangular Hollow Sections | Metric | 16 x 4 x 3/8 | 406 x 102 x 7.9 | RectangularHollowSectionsMetric406x102x7.9 | 39.96 | 0.35 | 3.33 | Closed Column | 2
Rectangular Hollow Sections | Metric | 16 x 4 x 5/16 | 365 x 305 x 12.7 | RectangularHollowSectionsMetric365x305x12.7 | 39.96 | 0.3 | 3.33 | Closed Column | 2
Rectangular Hollow Sections | Metric | 14 x 12 x 1/2 | 365 x 305 x 9.5 | RectangularHollowSectionsMetric365x305x9.5 | 50.4 | 0.48 | 4.2 | Closed Column | 2
Rectangular Hollow Sections | Metric | 14 x 12 x 3/8 | 356 x 254 x 15.9 | RectangularHollowSectionsMetric356x254x15.9 | 50.76 | 0.36 | 4.23 | Closed Column | 2
Rectangular Hollow Sections | Metric | 14 x 10 x 5/8 | 356 x 254 x 12.7 | RectangularHollowSectionsMetric356x254x12.7 | 48 | 0.59 | 4 | Closed Column | 2
Rectangular Hollow Sections | Metric | 14 x 10 x 1/2 | 356 x 254 x 9.5 | RectangularHollowSectionsMetric356x254x9.5 | 48 | 0.48 | 4 | Closed Column | 2
Rectangular Hollow Sections | Metric | 14 x 10 x 3/8 | 356 x 254 x 7.9 | RectangularHollowSectionsMetric356x254x7.9 | 48 | 0.36 | 4 | Closed Column | 2
Rectangular Hollow Sections | Metric | 14 x 10 x 5/16 | 356 x 254 x 6.4 | RectangularHollowSectionsMetric356x254x6.4 | 48 | 0.3 | 4 | Closed Column | 2
Rectangular Hollow Sections | Metric | 14 x 10 x 1/4 | 356 x 152 x 15.9 | RectangularHollowSectionsMetric356x152x15.9 | 48 | 0.24 | 4 | Closed Column | 2
Rectangular Hollow Sections | Metric | 14 x 6 x 5/8 | 356 x 152 x 12.7 | RectangularHollowSectionsMetric356x152x12.7 | 39.96 | 0.59 | 3.33 | Closed Column | 2
Rectangular Hollow Sections | Metric | 14 x 6 x 1/2 | 356 x 152 x 9.5 | RectangularHollowSectionsMetric356x152x9.5 | 39.96 | 0.48 | 3.33 | Closed Column | 2
Rectangular Hollow Sections | Metric | 14 x 6 x 3/8 | 356 x 152 x 7.9 | RectangularHollowSectionsMetric356x152x7.9 | 39.96 | 0.36 | 3.33 | Closed Column | 2
Rectangular Hollow Sections | Metric | 14 x 6 x 5/16 | 356 x 152 x 6.4 | RectangularHollowSectionsMetric356x152x6.4 | 39.96 | 0.3 | 3.33 | Closed Column | 2
Rectangular Hollow Sections | Metric | 14 x 6 x 1/4 | 356 x 152 x 4.8 | RectangularHollowSectionsMetric356x152x4.8 | 39.96 | 0.24 | 3.33 | Closed Column | 2
Rectangular Hollow Sections | Metric | 14 x 6 x 3/16 | 356 x 102 x 15.9 | RectangularHollowSectionsMetric356x102x15.9 | 39.96 | 0.18 | 3.33 | Closed Column | 2
Rectangular Hollow Sections | Metric | 14 x 4 x 5/8 | 356 x 102 x 12.7 | RectangularHollowSectionsMetric356x102x12.7 | 36 | 0.58 | 3 | Closed Column | 2
Rectangular Hollow Sections | Metric | 14 x 4 x 1/2 | 356 x 102 x 9.5 | RectangularHollowSectionsMetric356x102x9.5 | 36 | 0.47 | 3 | Closed Column | 2
Rectangular Hollow Sections | Metric | 14 x 4 x 3/8 | 356 x 102 x 7.9 | RectangularHollowSectionsMetric356x102x7.9 | 36 | 0.36 | 3 | Closed Column | 2
Rectangular Hollow Sections | Metric | 14 x 4 x 5/16 | 356 x 102 x 6.4 | RectangularHollowSectionsMetric356x102x6.4 | 36 | 0.3 | 3 | Closed Column | 2
Rectangular Hollow Sections | Metric | 14 x 4 x 1/4 | 356 x 102 x 4.8 | RectangularHollowSectionsMetric356x102x4.8 | 36 | 0.24 | 3 | Closed Column | 2
Rectangular Hollow Sections | Metric | 14 x 4 x 3/16 | 305 x 254 x 15.9 | RectangularHollowSectionsMetric305x254x15.9 | 36 | 0.18 | 3 | Closed Column | 2
Rectangular Hollow Sections | Metric | 12 x 10 x 5/8 | 305 x 254 x 12.7 | RectangularHollowSectionsMetric305x254x12.7 | 44.04 | 0.59 | 3.67 | Closed Column | 2
Rectangular Hollow Sections | Metric | 12 x 10 x 1/2 | 305 x 254 x 9.5 | RectangularHollowSectionsMetric305x254x9.5 | 44.04 | 0.48 | 3.67 | Closed Column | 2
Rectangular Hollow Sections | Metric | 12 x 10 x 3/8 | 305 x 254 x 7.9 | RectangularHollowSectionsMetric305x254x7.9 | 44.04 | 0.36 | 3.67 | Closed Column | 2
Rectangular Hollow Sections | Metric | 12 x 10 x 5/16 | 305 x 254 x 6.4 | RectangularHollowSectionsMetric305x254x6.4 | 44.04 | 0.3 | 3.67 | Closed Column | 2
Rectangular Hollow Sections | Metric | 12 x 10 x 1/4 | 305 x 203 x 15.9 | RectangularHollowSectionsMetric305x203x15.9 | 44.04 | 0.24 | 3.67 | Closed Column | 2
Rectangular Hollow Sections | Metric | 12 x 8 x 5/8 | 305 x 203 x 12.7 | RectangularHollowSectionsMetric305x203x12.7 | 39.96 | 0.59 | 3.33 | Closed Column | 2
Rectangular Hollow Sections | Metric | 12 x 8 x 1/2 | 305 x 203 x 9.5 | RectangularHollowSectionsMetric305x203x9.5 | 39.96 | 0.48 | 3.33 | Closed Column | 2
Rectangular Hollow Sections | Metric | 12 x 8 x 3/8 | 305 x 203 x 7.9 | RectangularHollowSectionsMetric305x203x7.9 | 39.96 | 0.36 | 3.33 | Closed Column | 2
Rectangular Hollow Sections | Metric | 12 x 8 x 5/16 | 305 x 203 x 6.4 | RectangularHollowSectionsMetric305x203x6.4 | 39.96 | 0.3 | 3.33 | Closed Column | 2
Rectangular Hollow Sections | Metric | 12 x 8 x 1/4 | 305 x 203 x 4.8 | RectangularHollowSectionsMetric305x203x4.8 | 39.96 | 0.24 | 3.33 | Closed Column | 2
Rectangular Hollow Sections | Metric | 12 x 8 x 3/16 | 305 x 152 x 15.9 | RectangularHollowSectionsMetric305x152x15.9 | 39.96 | 0.18 | 3.33 | Closed Column | 2
Rectangular Hollow Sections | Metric | 12 x 6 x 5/8 | 305 x 152 x 12.7 | RectangularHollowSectionsMetric305x152x12.7 | 36 | 0.58 | 3 | Closed Column | 2
Rectangular Hollow Sections | Metric | 12 x 6 x 1/2 | 305 x 152 x 9.5 | RectangularHollowSectionsMetric305x152x9.5 | 36 | 0.47 | 3 | Closed Column | 2
Rectangular Hollow Sections | Metric | 12 x 6 x 3/8 | 305 x 152 x 7.9 | RectangularHollowSectionsMetric305x152x7.9 | 36 | 0.36 | 3 | Closed Column | 2
Rectangular Hollow Sections | Metric | 12 x 6 x 5/16 | 305 x 152 x 6.4 | RectangularHollowSectionsMetric305x152x6.4 | 36 | 0.3 | 3 | Closed Column | 2
Rectangular Hollow Sections | Metric | 12 x 6 x 1/4 | 305 x 152 x 4.8 | RectangularHollowSectionsMetric305x152x4.8 | 36 | 0.24 | 3 | Closed Column | 2
Rectangular Hollow Sections | Metric | 12 x 6 x 3/16 | 305 x 102 x 15.9 | RectangularHollowSectionsMetric305x102x15.9 | 36 | 0.18 | 3 | Closed Column | 2
Rectangular Hollow Sections | Metric | 12 x 4 x 5/8 | 305 x 102 x 12.7 | RectangularHollowSectionsMetric305x102x12.7 | 31.92 | 0.58 | 2.66 | Closed Column | 2
Rectangular Hollow Sections | Metric | 12 x 4 x 1/2 | 305 x 102 x 9.5 | RectangularHollowSectionsMetric305x102x9.5 | 31.92 | 0.47 | 2.66 | Closed Column | 2
Rectangular Hollow Sections | Metric | 12 x 4 x 3/8 | 305 x 102 x 7.9 | RectangularHollowSectionsMetric305x102x7.9 | 31.92 | 0.36 | 2.66 | Closed Column | 2
Rectangular Hollow Sections | Metric | 12 x 4 x 5/16 | 305 x 102 x 6.4 | RectangularHollowSectionsMetric305x102x6.4 | 31.92 | 0.3 | 2.66 | Closed Column | 2
Rectangular Hollow Sections | Metric | 12 x 4 x 1/4 | 305 x 102 x 4.8 | RectangularHollowSectionsMetric305x102x4.8 | 31.92 | 0.24 | 2.66 | Closed Column | 2
Rectangular Hollow Sections | Metric | 12 x 4 x 3/16 | 305 x 89 x 4.8 | RectangularHollowSectionsMetric305x89x4.8 | 31.92 | 0.18 | 2.66 | Closed Column | 2
Rectangular Hollow Sections | Metric | 12 x 3 1/2 x 3/8 | 305 x 89 x 7.9 | RectangularHollowSectionsMetric305x89x7.9 | 29.76 | 0.36 | 2.48 | Closed Column | 2
Rectangular Hollow Sections | Metric | 12 x 3 1/2 x 5/16 | 305 x 76 x 7.9 | RectangularHollowSectionsMetric305x76x7.9 | 30 | 0.3 | 2.5 | Closed Column | 2
Rectangular Hollow Sections | Metric | 12 x 3 x 5/16 | 305 x 76 x 6.4 | RectangularHollowSectionsMetric305x76x6.4 | 29.04 | 0.3 | 2.42 | Closed Column | 2
Rectangular Hollow Sections | Metric | 12 x 3 x 1/4 | 305 x 76 x 4.8 | RectangularHollowSectionsMetric305x76x4.8 | 29.16 | 0.24 | 2.43 | Closed Column | 2
Rectangular Hollow Sections | Metric | 12 x 3 x 3/16 | 305 x 51 x 6.4 | RectangularHollowSectionsMetric305x51x6.4 | 29.4 | 0.18 | 2.45 | Closed Column | 2
Rectangular Hollow Sections | Metric | 12 x 2 x 1/4 | 305 x 51 x 4.8 | RectangularHollowSectionsMetric305x51x4.8 | 27.24 | 0.24 | 2.27 | Closed Column | 2
Rectangular Hollow Sections | Metric | 12 x 2 x 3/16 | 254 x 203 x 15.9 | RectangularHollowSectionsMetric254x203x15.9 | 27.36 | 0.18 | 2.28 | Closed Column | 2
Rectangular Hollow Sections | Metric | 10 x 8 x 5/8 | 254 x 203 x 12.7 | RectangularHollowSectionsMetric254x203x12.7 | 36 | 0.58 | 3 | Closed Column | 2
Rectangular Hollow Sections | Metric | 10 x 8 x 1/2 | 254 x 203 x 9.5 | RectangularHollowSectionsMetric254x203x9.5 | 36 | 0.47 | 3 | Closed Column | 2
Rectangular Hollow Sections | Metric | 10 x 8 x 3/8 | 254 x 203 x 7.9 | RectangularHollowSectionsMetric254x203x7.9 | 36 | 0.36 | 3 | Closed Column | 2
Rectangular Hollow Sections | Metric | 10 x 8 x 5/16 | 254 x 203 x 6.4 | RectangularHollowSectionsMetric254x203x6.4 | 36 | 0.3 | 3 | Closed Column | 2
Rectangular Hollow Sections | Metric | 10 x 8 x 1/4 | 254 x 203 x 4.8 | RectangularHollowSectionsMetric254x203x4.8 | 36 | 0.24 | 3 | Closed Column | 2
Rectangular Hollow Sections | Metric | 10 x 8 x 3/16 | 254 x 152 x 15.9 | RectangularHollowSectionsMetric254x152x15.9 | 36 | 0.18 | 3 | Closed Column | 2
Rectangular Hollow Sections | Metric | 10 x 6 x 5/8 | 254 x 152 x 12.7 | RectangularHollowSectionsMetric254x152x12.7 | 31.92 | 0.58 | 2.66 | Closed Column | 2
Rectangular Hollow Sections | Metric | 10 x 6 x 1/2 | 254 x 152 x 9.5 | RectangularHollowSectionsMetric254x152x9.5 | 31.92 | 0.47 | 2.66 | Closed Column | 2
Rectangular Hollow Sections | Metric | 10 x 6 x 3/8 | 254 x 152 x 7.9 | RectangularHollowSectionsMetric254x152x7.9 | 31.92 | 0.36 | 2.66 | Closed Column | 2
Rectangular Hollow Sections | Metric | 10 x 6 x 5/16 | 254 x 152 x 6.4 | RectangularHollowSectionsMetric254x152x6.4 | 31.92 | 0.3 | 2.66 | Closed Column | 2
Rectangular Hollow Sections | Metric | 10 x 6 x 1/4 | 254 x 152 x 4.8 | RectangularHollowSectionsMetric254x152x4.8 | 31.92 | 0.24 | 2.66 | Closed Column | 2
Rectangular Hollow Sections | Metric | 10 x 6 x 3/16 | 254 x 127 x 9.5 | RectangularHollowSectionsMetric254x127x9.5 | 31.92 | 0.18 | 2.66 | Closed Column | 2
Rectangular Hollow Sections | Metric | 10 x 5 x 3/8 | 254 x 127 x 7.9 | RectangularHollowSectionsMetric254x127x7.9 | 28.8 | 0.36 | 2.4 | Closed Column | 2
Rectangular Hollow Sections | Metric | 10 x 5 x 5/16 | 254 x 127 x 6.4 | RectangularHollowSectionsMetric254x127x6.4 | 29.04 | 0.3 | 2.42 | Closed Column | 2
Rectangular Hollow Sections | Metric | 10 x 5 x 1/4 | 254 x 127 x 4.8 | RectangularHollowSectionsMetric254x127x4.8 | 29.16 | 0.24 | 2.43 | Closed Column | 2
Rectangular Hollow Sections | Metric | 10 x 5 x 3/16 | 254 x 102 x 15.9 | RectangularHollowSectionsMetric254x102x15.9 | 29.4 | 0.18 | 2.45 | Closed Column | 2
Rectangular Hollow Sections | Metric | 10 x 4 x 5/8 | 254 x 102 x 12.7 | RectangularHollowSectionsMetric254x102x12.7 | 26.04 | 0.58 | 2.17 | Closed Column | 2
Rectangular Hollow Sections | Metric | 10 x 4 x 1/2 | 254 x 102 x 9.5 | RectangularHollowSectionsMetric254x102x9.5 | 26.4 | 0.47 | 2.2 | Closed Column | 2
Rectangular Hollow Sections | Metric | 10 x 4 x 3/8 | 254 x 102 x 7.9 | RectangularHollowSectionsMetric254x102x7.9 | 26.76 | 0.36 | 2.23 | Closed Column | 2
Rectangular Hollow Sections | Metric | 10 x 4 x 5/16 | 254 x 102 x 6.4 | RectangularHollowSectionsMetric254x102x6.4 | 27 | 0.3 | 2.25 | Closed Column | 2
Rectangular Hollow Sections | Metric | 10 x 4 x 1/4 | 254 x 102 x 4.8 | RectangularHollowSectionsMetric254x102x4.8 | 27.24 | 0.24 | 2.27 | Closed Column | 2
Rectangular Hollow Sections | Metric | 10 x 4 x 3/16 | 254 x 89 x 4.8 | RectangularHollowSectionsMetric254x89x4.8 | 27.36 | 0.18 | 2.28 | Closed Column | 2
Rectangular Hollow Sections | Metric | 10 x 3 1/2 x 3/16 | 254 x 76 x 9.5 | RectangularHollowSectionsMetric254x76x9.5 | 26.4 | 0.18 | 2.2 | Closed Column | 2
Rectangular Hollow Sections | Metric | 10 x 3 x 3/8 | 254 x 76 x 7.9 | RectangularHollowSectionsMetric254x76x7.9 | 24.84 | 0.36 | 2.07 | Closed Column | 2
Rectangular Hollow Sections | Metric | 10 x 3 x 5/16 | 254 x 76 x 6.4 | RectangularHollowSectionsMetric254x76x6.4 | 24.96 | 0.3 | 2.08 | Closed Column | 2
Rectangular Hollow Sections | Metric | 10 x 3 x 1/4 | 254 x 76 x 4.8 | RectangularHollowSectionsMetric254x76x4.8 | 25.2 | 0.24 | 2.1 | Closed Column | 2
Rectangular Hollow Sections | Metric | 10 x 3 x 3/16 | 254 x 76 x 3.2 | RectangularHollowSectionsMetric254x76x3.2 | 25.44 | 0.18 | 2.12 | Closed Column | 2
Rectangular Hollow Sections | Metric | 10 x 3 x 1/8 | 254 x 51 x 9.5 | RectangularHollowSectionsMetric254x51x9.5 | 25.56 | 0.12 | 2.13 | Closed Column | 2
Rectangular Hollow Sections | Metric | 10 x 2 x 3/8 | 254 x 51 x 7.9 | RectangularHollowSectionsMetric254x51x7.9 | 22.8 | 0.36 | 1.9 | Closed Column | 2
Rectangular Hollow Sections | Metric | 10 x 2 x 5/16 | 254 x 51 x 6.4 | RectangularHollowSectionsMetric254x51x6.4 | 23.04 | 0.3 | 1.92 | Closed Column | 2
Rectangular Hollow Sections | Metric | 10 x 2 x 1/4 | 254 x 51 x 4.8 | RectangularHollowSectionsMetric254x51x4.8 | 23.16 | 0.24 | 1.93 | Closed Column | 2
Rectangular Hollow Sections | Metric | 10 x 2 x 3/16 | 229 x 178 x 15.9 | RectangularHollowSectionsMetric229x178x15.9 | 23.4 | 0.18 | 1.95 | Closed Column | 2
Rectangular Hollow Sections | Metric | 9 x 7 x 5/8 | 229 x 178 x 12.7 | RectangularHollowSectionsMetric229x178x12.7 | 30 | 0.58 | 2.5 | Closed Column | 2
Rectangular Hollow Sections | Metric | 9 x 7 x 1/2 | 229 x 178 x 9.5 | RectangularHollowSectionsMetric229x178x9.5 | 30.36 | 0.47 | 2.53 | Closed Column | 2
Rectangular Hollow Sections | Metric | 9 x 7 x 3/8 | 229 x 178 x 7.9 | RectangularHollowSectionsMetric229x178x7.9 | 30.84 | 0.36 | 2.57 | Closed Column | 2
Rectangular Hollow Sections | Metric | 9 x 7 x 5/16 | 229 x 178 x 6.4 | RectangularHollowSectionsMetric229x178x6.4 | 30.96 | 0.3 | 2.58 | Closed Column | 2
Rectangular Hollow Sections | Metric | 9 x 7 x 1/4 | 229 x 178 x 4.8 | RectangularHollowSectionsMetric229x178x4.8 | 31.2 | 0.24 | 2.6 | Closed Column | 2
Rectangular Hollow Sections | Metric | 9 x 7 x 3/16 | 229 x 127 x 15.9 | RectangularHollowSectionsMetric229x127x15.9 | 31.44 | 0.18 | 2.62 | Closed Column | 2
Rectangular Hollow Sections | Metric | 9 x 5 x 5/8 | 229 x 127 x 12.7 | RectangularHollowSectionsMetric229x127x12.7 | 27.96 | 0.58 | 2.33 | Closed Column | 2
Rectangular Hollow Sections | Metric | 9 x 5 x 1/2 | 229 x 127 x 9.5 | RectangularHollowSectionsMetric229x127x9.5 | 27.96 | 0.47 | 2.33 | Closed Column | 2
Rectangular Hollow Sections | Metric | 9 x 5 x 3/8 | 229 x 127 x 7.9 | RectangularHollowSectionsMetric229x127x7.9 | 27.96 | 0.36 | 2.33 | Closed Column | 2
Rectangular Hollow Sections | Metric | 9 x 5 x 5/16 | 229 x 127 x 6.4 | RectangularHollowSectionsMetric229x127x6.4 | 27.96 | 0.3 | 2.33 | Closed Column | 2
Rectangular Hollow Sections | Metric | 9 x 5 x 1/4 | 229 x 127 x 4.8 | RectangularHollowSectionsMetric229x127x4.8 | 27.96 | 0.24 | 2.33 | Closed Column | 2
Rectangular Hollow Sections | Metric | 9 x 5 x 3/16 | 229 x 76 x 12.7 | RectangularHollowSectionsMetric229x76x12.7 | 27.96 | 0.18 | 2.33 | Closed Column | 2
Rectangular Hollow Sections | Metric | 9 x 3 x 1/2 | 229 x 76 x 9.5 | RectangularHollowSectionsMetric229x76x9.5 | 22.44 | 0.47 | 1.87 | Closed Column | 2
Rectangular Hollow Sections | Metric | 9 x 3 x 3/8 | 229 x 76 x 7.9 | RectangularHollowSectionsMetric229x76x7.9 | 22.8 | 0.36 | 1.9 | Closed Column | 2
Rectangular Hollow Sections | Metric | 9 x 3 x 5/16 | 229 x 76 x 6.4 | RectangularHollowSectionsMetric229x76x6.4 | 23.04 | 0.3 | 1.92 | Closed Column | 2
Rectangular Hollow Sections | Metric | 9 x 3 x 1/4 | 229 x 76 x 4.8 | RectangularHollowSectionsMetric229x76x4.8 | 23.16 | 0.24 | 1.93 | Closed Column | 2
Rectangular Hollow Sections | Metric | 9 x 3 x 3/16 | 203 x 152 x 15.9 | RectangularHollowSectionsMetric203x152x15.9 | 23.4 | 0.18 | 1.95 | Closed Column | 2
Rectangular Hollow Sections | Metric | 8 x 6 x 5/8 | 203 x 152 x 12.7 | RectangularHollowSectionsMetric203x152x12.7 | 27.96 | 0.58 | 2.33 | Closed Column | 2
Rectangular Hollow Sections | Metric | 8 x 6 x 1/2 | 203 x 152 x 9.5 | RectangularHollowSectionsMetric203x152x9.5 | 27.96 | 0.47 | 2.33 | Closed Column | 2
Rectangular Hollow Sections | Metric | 8 x 6 x 3/8 | 203 x 152 x 7.9 | RectangularHollowSectionsMetric203x152x7.9 | 27.96 | 0.36 | 2.33 | Closed Column | 2
Rectangular Hollow Sections | Metric | 8 x 6 x 5/16 | 203 x 152 x 6.4 | RectangularHollowSectionsMetric203x152x6.4 | 27.96 | 0.3 | 2.33 | Closed Column | 2
Rectangular Hollow Sections | Metric | 8 x 6 x 1/4 | 203 x 152 x 4.8 | RectangularHollowSectionsMetric203x152x4.8 | 27.96 | 0.24 | 2.33 | Closed Column | 2
Rectangular Hollow Sections | Metric | 8 x 6 x 3/16 | 203 x 102 x 15.9 | RectangularHollowSectionsMetric203x102x15.9 | 27.96 | 0.18 | 2.33 | Closed Column | 2
Rectangular Hollow Sections | Metric | 8 x 4 x 5/8 | 203 x 102 x 12.7 | RectangularHollowSectionsMetric203x102x12.7 | 24 | 0.58 | 2 | Closed Column | 2
Rectangular Hollow Sections | Metric | 8 x 4 x 1/2 | 203 x 102 x 9.5 | RectangularHollowSectionsMetric203x102x9.5 | 24 | 0.47 | 2 | Closed Column | 2
Rectangular Hollow Sections | Metric | 8 x 4 x 3/8 | 203 x 102 x 7.9 | RectangularHollowSectionsMetric203x102x7.9 | 24 | 0.36 | 2 | Closed Column | 2
Rectangular Hollow Sections | Metric | 8 x 4 x 5/16 | 203 x 102 x 6.4 | RectangularHollowSectionsMetric203x102x6.4 | 24 | 0.3 | 2 | Closed Column | 2
Rectangular Hollow Sections | Metric | 8 x 4 x 1/4 | 203 x 102 x 4.8 | RectangularHollowSectionsMetric203x102x4.8 | 24 | 0.24 | 2 | Closed Column | 2
Rectangular Hollow Sections | Metric | 8 x 4 x 3/16 | 203 x 102 x 3.2 | RectangularHollowSectionsMetric203x102x3.2 | 24 | 0.18 | 2 | Closed Column | 2
Rectangular Hollow Sections | Metric | 8 x 4 x 1/8 | 203 x 76 x 12.7 | RectangularHollowSectionsMetric203x76x12.7 | 24 | 0.12 | 2 | Closed Column | 2
Rectangular Hollow Sections | Metric | 8 x 3 x 1/2 | 203 x 76 x 9.5 | RectangularHollowSectionsMetric203x76x9.5 | 21.96 | 0.46 | 1.83 | Closed Column | 2
Rectangular Hollow Sections | Metric | 8 x 3 x 3/8 | 203 x 76 x 7.9 | RectangularHollowSectionsMetric203x76x7.9 | 21.96 | 0.35 | 1.83 | Closed Column | 2
Rectangular Hollow Sections | Metric | 8 x 3 x 5/16 | 203 x 76 x 6.4 | RectangularHollowSectionsMetric203x76x6.4 | 21.96 | 0.3 | 1.83 | Closed Column | 2
Rectangular Hollow Sections | Metric | 8 x 3 x 1/4 | 203 x 76 x 4.8 | RectangularHollowSectionsMetric203x76x4.8 | 21.96 | 0.24 | 1.83 | Closed Column | 2
Rectangular Hollow Sections | Metric | 8 x 3 x 3/16 | 203 x 76 x 3.2 | RectangularHollowSectionsMetric203x76x3.2 | 21.96 | 0.18 | 1.83 | Closed Column | 2
Rectangular Hollow Sections | Metric | 8 x 3 x 1/8 | 203 x 51 x 9.5 | RectangularHollowSectionsMetric203x51x9.5 | 21.96 | 0.12 | 1.83 | Closed Column | 2
Rectangular Hollow Sections | Metric | 8 x 2 x 3/8 | 203 x 51 x 7.9 | RectangularHollowSectionsMetric203x51x7.9 | 18.84 | 0.36 | 1.57 | Closed Column | 2
Rectangular Hollow Sections | Metric | 8 x 2 x 5/16 | 203 x 51 x 6.4 | RectangularHollowSectionsMetric203x51x6.4 | 18.96 | 0.3 | 1.58 | Closed Column | 2
Rectangular Hollow Sections | Metric | 8 x 2 x 1/4 | 203 x 51 x 4.8 | RectangularHollowSectionsMetric203x51x4.8 | 19.2 | 0.24 | 1.6 | Closed Column | 2
Rectangular Hollow Sections | Metric | 8 x 2 x 3/16 | 203 x 51 x 3.2 | RectangularHollowSectionsMetric203x51x3.2 | 19.44 | 0.18 | 1.62 | Closed Column | 2
Rectangular Hollow Sections | Metric | 8 x 2 x 1/8 | 178 x 127 x 15.9 | RectangularHollowSectionsMetric178x127x15.9 | 19.56 | 0.12 | 1.63 | Closed Column | 2
Rectangular Hollow Sections | Metric | 7 x 5 x 5/8 | 178 x 127 x 12.7 | RectangularHollowSectionsMetric178x127x12.7 | 24 | 0.57 | 2 | Closed Column | 2
Rectangular Hollow Sections | Metric | 7 x 5 x 1/2 | 178 x 127 x 9.5 | RectangularHollowSectionsMetric178x127x9.5 | 24 | 0.46 | 2 | Closed Column | 2
Rectangular Hollow Sections | Metric | 7 x 5 x 3/8 | 178 x 127 x 7.9 | RectangularHollowSectionsMetric178x127x7.9 | 24 | 0.35 | 2 | Closed Column | 2
Rectangular Hollow Sections | Metric | 7 x 5 x 5/16 | 178 x 127 x 6.4 | RectangularHollowSectionsMetric178x127x6.4 | 24 | 0.3 | 2 | Closed Column | 2
Rectangular Hollow Sections | Metric | 7 x 5 x 1/4 | 178 x 127 x 4.8 | RectangularHollowSectionsMetric178x127x4.8 | 24 | 0.24 | 2 | Closed Column | 2
Rectangular Hollow Sections | Metric | 7 x 5 x 3/16 | 178 x 127 x 3.2 | RectangularHollowSectionsMetric178x127x3.2 | 24 | 0.18 | 2 | Closed Column | 2
Rectangular Hollow Sections | Metric | 7 x 5 x 1/8 | 178 x 102 x 12.7 | RectangularHollowSectionsMetric178x102x12.7 | 24 | 0.12 | 2 | Closed Column | 2
Rectangular Hollow Sections | Metric | 7 x 4 x 1/2 | 178 x 102 x 9.5 | RectangularHollowSectionsMetric178x102x9.5 | 21.96 | 0.46 | 1.83 | Closed Column | 2
Rectangular Hollow Sections | Metric | 7 x 4 x 3/8 | 178 x 102 x 7.9 | RectangularHollowSectionsMetric178x102x7.9 | 21.96 | 0.35 | 1.83 | Closed Column | 2
Rectangular Hollow Sections | Metric | 7 x 4 x 5/16 | 178 x 102 x 6.4 | RectangularHollowSectionsMetric178x102x6.4 | 21.96 | 0.29 | 1.83 | Closed Column | 2
Rectangular Hollow Sections | Metric | 7 x 4 x 1/4 | 178 x 102 x 4.8 | RectangularHollowSectionsMetric178x102x4.8 | 21.96 | 0.24 | 1.83 | Closed Column | 2
Rectangular Hollow Sections | Metric | 7 x 4 x 3/16 | 178 x 102 x 3.2 | RectangularHollowSectionsMetric178x102x3.2 | 21.96 | 0.18 | 1.83 | Closed Column | 2
Rectangular Hollow Sections | Metric | 7 x 4 x 1/8 | 178 x 76 x 12.7 | RectangularHollowSectionsMetric178x76x12.7 | 21.96 | 0.12 | 1.83 | Closed Column | 2
Rectangular Hollow Sections | Metric | 7 x 3 x 1/2 | 178 x 76 x 9.5 | RectangularHollowSectionsMetric178x76x9.5 | 19.56 | 0.45 | 1.63 | Closed Column | 2
Rectangular Hollow Sections | Metric | 7 x 3 x 3/8 | 178 x 76 x 7.9 | RectangularHollowSectionsMetric178x76x7.9 | 19.56 | 0.35 | 1.63 | Closed Column | 2
Rectangular Hollow Sections | Metric | 7 x 3 x 5/16 | 178 x 76 x 6.4 | RectangularHollowSectionsMetric178x76x6.4 | 19.56 | 0.29 | 1.63 | Closed Column | 2
Rectangular Hollow Sections | Metric | 7 x 3 x 1/4 | 178 x 76 x 4.8 | RectangularHollowSectionsMetric178x76x4.8 | 19.56 | 0.24 | 1.63 | Closed Column | 2
Rectangular Hollow Sections | Metric | 7 x 3 x 3/16 | 178 x 76 x 3.2 | RectangularHollowSectionsMetric178x76x3.2 | 19.56 | 0.18 | 1.63 | Closed Column | 2
Rectangular Hollow Sections | Metric | 7 x 3 x 1/8 | 152 x 152 x 3.2 | RectangularHollowSectionsMetric152x152x3.2 | 19.56 | 0.12 | 1.63 | Closed Column | 2
Rectangular Hollow Sections | Metric | 6 x 5 x 1/2 | 152 x 127 x 12.7 | RectangularHollowSectionsMetric152x127x12.7 | 21.96 | 0.45 | 1.83 | Closed Column | 2
Rectangular Hollow Sections | Metric | 6 x 5 x 3/8 | 152 x 127 x 9.5 | RectangularHollowSectionsMetric152x127x9.5 | 21.96 | 0.35 | 1.83 | Closed Column | 2
Rectangular Hollow Sections | Metric | 6 x 5 x 5/16 | 152 x 127 x 7.9 | RectangularHollowSectionsMetric152x127x7.9 | 21.96 | 0.3 | 1.83 | Closed Column | 2
Rectangular Hollow Sections | Metric | 6 x 5 x 1/4 | 152 x 127 x 6.4 | RectangularHollowSectionsMetric152x127x6.4 | 21.96 | 0.24 | 1.83 | Closed Column | 2
Rectangular Hollow Sections | Metric | 6 x 5 x 3/16 | 152 x 127 x 4.8 | RectangularHollowSectionsMetric152x127x4.8 | 21.96 | 0.18 | 1.83 | Closed Column | 2
Rectangular Hollow Sections | Metric | 6 x 4 x 1/2 | 152 x 102 x 12.7 | RectangularHollowSectionsMetric152x102x12.7 | 19.92 | 0.45 | 1.66 | Closed Column | 2
Rectangular Hollow Sections | Metric | 6 x 4 x 3/8 | 152 x 102 x 9.5 | RectangularHollowSectionsMetric152x102x9.5 | 19.92 | 0.35 | 1.66 | Closed Column | 2
Rectangular Hollow Sections | Metric | 6 x 4 x 5/16 | 152 x 102 x 7.9 | RectangularHollowSectionsMetric152x102x7.9 | 19.92 | 0.29 | 1.66 | Closed Column | 2
Rectangular Hollow Sections | Metric | 6 x 4 x 1/4 | 152 x 102 x 6.4 | RectangularHollowSectionsMetric152x102x6.4 | 19.92 | 0.24 | 1.66 | Closed Column | 2
Rectangular Hollow Sections | Metric | 6 x 4 x 3/16 | 152 x 102 x 4.8 | RectangularHollowSectionsMetric152x102x4.8 | 19.92 | 0.18 | 1.66 | Closed Column | 2
Rectangular Hollow Sections | Metric | 6 x 4 x 1/8 | 152 x 102 x 3.2 | RectangularHollowSectionsMetric152x102x3.2 | 19.92 | 0.12 | 1.66 | Closed Column | 2
Rectangular Hollow Sections | Metric | 6 x 3 x 1/2 | 152 x 76 x 12.7 | RectangularHollowSectionsMetric152x76x12.7 | 18 | 0.44 | 1.5 | Closed Column | 2
Rectangular Hollow Sections | Metric | 6 x 3 x 3/8 | 152 x 76 x 9.5 | RectangularHollowSectionsMetric152x76x9.5 | 18 | 0.34 | 1.5 | Closed Column | 2
Rectangular Hollow Sections | Metric | 6 x 3 x 5/16 | 152 x 76 x 7.9 | RectangularHollowSectionsMetric152x76x7.9 | 18 | 0.29 | 1.5 | Closed Column | 2
Rectangular Hollow Sections | Metric | 6 x 3 x 1/4 | 152 x 76 x 6.4 | RectangularHollowSectionsMetric152x76x6.4 | 18 | 0.24 | 1.5 | Closed Column | 2
Rectangular Hollow Sections | Metric | 6 x 3 x 3/16 | 152 x 76 x 4.8 | RectangularHollowSectionsMetric152x76x4.8 | 18 | 0.18 | 1.5 | Closed Column | 2
Rectangular Hollow Sections | Metric | 6 x 3 x 1/8 | 152 x 76 x 3.2 | RectangularHollowSectionsMetric152x76x3.2 | 18 | 0.12 | 1.5 | Closed Column | 2
Rectangular Hollow Sections | Metric | 6 x 2 x 3/8 | 152 x 51 x 9.5 | RectangularHollowSectionsMetric152x51x9.5 | 14.76 | 0.34 | 1.23 | Closed Column | 2
Rectangular Hollow Sections | Metric | 6 x 2 x 5/16 | 152 x 51 x 7.9 | RectangularHollowSectionsMetric152x51x7.9 | 15 | 0.29 | 1.25 | Closed Column | 2
Rectangular Hollow Sections | Metric | 6 x 2 x 1/4 | 152 x 51 x 6.4 | RectangularHollowSectionsMetric152x51x6.4 | 15.24 | 0.24 | 1.27 | Closed Column | 2
Rectangular Hollow Sections | Metric | 6 x 2 x 3/16 | 152 x 51 x 4.8 | RectangularHollowSectionsMetric152x51x4.8 | 15.36 | 0.18 | 1.28 | Closed Column | 2
Rectangular Hollow Sections | Metric | 6 x 2 x 1/8 | 152 x 51 x 3.2 | RectangularHollowSectionsMetric152x51x3.2 | 15.6 | 0.12 | 1.3 | Closed Column | 2
Rectangular Hollow Sections | Metric | 5 x 4 x 1/2 | 127 x 102 x 12.7 | RectangularHollowSectionsMetric127x102x12.7 | 18 | 0.45 | 1.5 | Closed Column | 2
Rectangular Hollow Sections | Metric | 5 x 4 x 3/8 | 127 x 102 x 9.5 | RectangularHollowSectionsMetric127x102x9.5 | 18 | 0.34 | 1.5 | Closed Column | 2
Rectangular Hollow Sections | Metric | 5 x 4 x 5/16 | 127 x 102 x 7.9 | RectangularHollowSectionsMetric127x102x7.9 | 18 | 0.29 | 1.5 | Closed Column | 2
Rectangular Hollow Sections | Metric | 5 x 4 x 1/4 | 127 x 102 x 6.4 | RectangularHollowSectionsMetric127x102x6.4 | 18 | 0.24 | 1.5 | Closed Column | 2
Rectangular Hollow Sections | Metric | 5 x 4 x 3/16 | 127 x 102 x 4.8 | RectangularHollowSectionsMetric127x102x4.8 | 18 | 0.18 | 1.5 | Closed Column | 2
Rectangular Hollow Sections | Metric | 5 x 3 x 1/2 | 127 x 76 x 12.7 | RectangularHollowSectionsMetric127x76x12.7 | 18 | 0.44 | 1.5 | Closed Column | 2
Rectangular Hollow Sections | Metric | 5 x 3 x 3/8 | 127 x 76 x 9.5 | RectangularHollowSectionsMetric127x76x9.5 | 18 | 0.34 | 1.5 | Closed Column | 2
Rectangular Hollow Sections | Metric | 5 x 3 x 5/16 | 127 x 76 x 7.9 | RectangularHollowSectionsMetric127x76x7.9 | 18 | 0.29 | 1.5 | Closed Column | 2
Rectangular Hollow Sections | Metric | 5 x 3 x 1/4 | 127 x 76 x 6.4 | RectangularHollowSectionsMetric127x76x6.4 | 18 | 0.23 | 1.5 | Closed Column | 2
Rectangular Hollow Sections | Metric | 5 x 3 x 3/16 | 127 x 76 x 4.8 | RectangularHollowSectionsMetric127x76x4.8 | 18 | 0.18 | 1.5 | Closed Column | 2
Rectangular Hollow Sections | Metric | 5 x 3 x 1/8 | 127 x 76 x 3.2 | RectangularHollowSectionsMetric127x76x3.2 | 18 | 0.12 | 1.5 | Closed Column | 2
Rectangular Hollow Sections | Metric | 5 x 2 1/2 x 1/4 | 127 x 64 x 6.4 | RectangularHollowSectionsMetric127x64x6.4 | 14.16 | 0.24 | 1.18 | Closed Column | 2
Rectangular Hollow Sections | Metric | 5 x 2 1/2 x 3/16 | 127 x 64 x 4.8 | RectangularHollowSectionsMetric127x64x4.8 | 14.4 | 0.18 | 1.2 | Closed Column | 2
Rectangular Hollow Sections | Metric | 5 x 2 1/2 x 1/8 | 127 x 64 x 3.2 | RectangularHollowSectionsMetric127x64x3.2 | 14.64 | 0.12 | 1.22 | Closed Column | 2
Rectangular Hollow Sections | Metric | 5 x 2 x 3/8 | 127 x 51 x 9.5 | RectangularHollowSectionsMetric127x51x9.5 | 12.84 | 0.34 | 1.07 | Closed Column | 2
Rectangular Hollow Sections | Metric | 5 x 2 x 5/16 | 127 x 51 x 7.9 | RectangularHollowSectionsMetric127x51x7.9 | 12.96 | 0.29 | 1.08 | Closed Column | 2
Rectangular Hollow Sections | Metric | 5 x 2 x 1/4 | 127 x 51 x 6.4 | RectangularHollowSectionsMetric127x51x6.4 | 13.2 | 0.23 | 1.1 | Closed Column | 2
Rectangular Hollow Sections | Metric | 5 x 2 x 3/16 | 127 x 51 x 4.8 | RectangularHollowSectionsMetric127x51x4.8 | 13.44 | 0.18 | 1.12 | Closed Column | 2
Rectangular Hollow Sections | Metric | 5 x 2 x 1/8 | 127 x 51 x 3.2 | RectangularHollowSectionsMetric127x51x3.2 | 13.56 | 0.12 | 1.13 | Closed Column | 2
Rectangular Hollow Sections | Metric | 4 x 3 x 3/8 | 102 x 76 x 9.5 | RectangularHollowSectionsMetric102x76x9.5 | 14.04 | 0.34 | 1.17 | Closed Column | 2
Rectangular Hollow Sections | Metric | 4 x 3 x 5/16 | 102 x 76 x 7.9 | RectangularHollowSectionsMetric102x76x7.9 | 14.04 | 0.29 | 1.17 | Closed Column | 2
Rectangular Hollow Sections | Metric | 4 x 3 x 1/4 | 102 x 76 x 6.4 | RectangularHollowSectionsMetric102x76x6.4 | 14.04 | 0.23 | 1.17 | Closed Column | 2
Rectangular Hollow Sections | Metric | 4 x 3 x 3/16 | 102 x 76 x 4.8 | RectangularHollowSectionsMetric102x76x4.8 | 14.04 | 0.18 | 1.17 | Closed Column | 2
Rectangular Hollow Sections | Metric | 4 x 3 x 1/8 | 102 x 76 x 3.2 | RectangularHollowSectionsMetric102x76x3.2 | 14.04 | 0.12 | 1.17 | Closed Column | 2
Rectangular Hollow Sections | Metric | 4 x 2 1/2 x 5/16 | 102 x 64 x 7.9 | RectangularHollowSectionsMetric102x64x7.9 | 12 | 0.29 | 1 | Closed Column | 2
Rectangular Hollow Sections | Metric | 4 x 2 1/2 x 1/4 | 102 x 64 x 6.4 | RectangularHollowSectionsMetric102x64x6.4 | 12.24 | 0.23 | 1.02 | Closed Column | 2
Rectangular Hollow Sections | Metric | 4 x 2 1/2 x 3/16 | 102 x 64 x 4.8 | RectangularHollowSectionsMetric102x64x4.8 | 12.36 | 0.18 | 1.03 | Closed Column | 2
Rectangular Hollow Sections | Metric | 4 x 2 x 3/8 | 76 x 76 x 9.5 | RectangularHollowSectionsMetric76x76x9.5 | 10.8 | 0.34 | 0.9 | Closed Column | 2
Rectangular Hollow Sections | Metric | 4 x 2 x 5/16 | 102 x 51 x 7.9 | RectangularHollowSectionsMetric102x51x7.9 | 11.004 | 0.29 | 0.917 | Closed Column | 2
Rectangular Hollow Sections | Metric | 4 x 2 x 1/4 | 102 x 51 x 6.4 | RectangularHollowSectionsMetric102x51x6.4 | 11.196 | 0.23 | 0.933 | Closed Column | 2
Rectangular Hollow Sections | Metric | 4 x 2 x 3/16 | 102 x 51 x 4.8 | RectangularHollowSectionsMetric102x51x4.8 | 11.4 | 0.18 | 0.95 | Closed Column | 2
Rectangular Hollow Sections | Metric | 4 x 2 x 1/8 | 102 x 51 x 3.2 | RectangularHollowSectionsMetric102x51x3.2 | 11.604 | 0.12 | 0.967 | Closed Column | 2
Rectangular Hollow Sections | Metric | 3 1/2 x 2 1/2 x 3/8 | 89 x 64 x 9.5 | RectangularHollowSectionsMetric89x64x9.5 | 10.8 | 0.34 | 0.9 | Closed Column | 2
Rectangular Hollow Sections | Metric | 3 1/2 x 2 1/2 x 5/16 | 89 x 64 x 7.9 | RectangularHollowSectionsMetric89x64x7.9 | 11.004 | 0.29 | 0.917 | Closed Column | 2
Rectangular Hollow Sections | Metric | 3 1/2 x 2 1/2 x 1/4 | 89 x 64 x 6.4 | RectangularHollowSectionsMetric89x64x6.4 | 11.196 | 0.23 | 0.933 | Closed Column | 2
Rectangular Hollow Sections | Metric | 3 1/2 x 2 1/2 x 3/16 | 89 x 64 x 4.8 | RectangularHollowSectionsMetric89x64x4.8 | 11.4 | 0.18 | 0.95 | Closed Column | 2
Rectangular Hollow Sections | Metric | 3 1/2 x 2 1/2 x 1/8 | 89 x 64 x 3.2 | RectangularHollowSectionsMetric89x64x3.2 | 11.604 | 0.12 | 0.967 | Closed Column | 2
Rectangular Hollow Sections | Metric | 3 x 2 1/2 x 5/16 | 76 x 64 x 7.9 | RectangularHollowSectionsMetric76x64x7.9 | 9.996 | 0.264 | 0.833 | Closed Column | 2
Rectangular Hollow Sections | Metric | 3 x 2 1/2 x 1/4 | 76 x 64 x 6.4 | RectangularHollowSectionsMetric76x64x6.4 | 10.2 | 0.216 | 0.85 | Closed Column | 2
Rectangular Hollow Sections | Metric | 3 x 2 1/2 x 3/16 | 76 x 64 x 4.8 | RectangularHollowSectionsMetric76x64x4.8 | 10.404 | 0.165 | 0.867 | Closed Column | 2
Rectangular Hollow Sections | Metric | 3 x 2 1/2 x 1/8 | 76 x 64 x 3.2 | RectangularHollowSectionsMetric76x64x3.2 | 10.596 | 0.112 | 0.883 | Closed Column | 2
Rectangular Hollow Sections | Metric | 3 x 2 x 5/16 | 76 x 51 x 7.9 | RectangularHollowSectionsMetric76x51x7.9 | 9.96 | 0.261 | 0.83 | Closed Column | 2
Rectangular Hollow Sections | Metric | 3 x 2 x 1/4 | 76 x 51 x 6.4 | RectangularHollowSectionsMetric76x51x6.4 | 9.96 | 0.214 | 0.83 | Closed Column | 2
Rectangular Hollow Sections | Metric | 3 x 2 x 3/16 | 76 x 51 x 4.8 | RectangularHollowSectionsMetric76x51x4.8 | 9.96 | 0.164 | 0.83 | Closed Column | 2
Rectangular Hollow Sections | Metric | 3 x 2 x 1/8 | 76 x 51 x 3.2 | RectangularHollowSectionsMetric76x51x3.2 | 9.96 | 0.112 | 0.83 | Closed Column | 2
Rectangular Hollow Sections | Metric | 3 x 1 1/2 x 1/4 | 76 x 38 x 6.4 | RectangularHollowSectionsMetric76x38x6.4 | 8.196 | 0.23 | 0.683 | Closed Column | 2
Rectangular Hollow Sections | Metric | 3 x 1 1/2 x 3/16 | 76 x 38 x 4.8 | RectangularHollowSectionsMetric76x38x4.8 | 8.4 | 0.18 | 0.7 | Closed Column | 2
Rectangular Hollow Sections | Metric | 3 x 1 1/2 x 1/8 | 76 x 38 x 3.2 | RectangularHollowSectionsMetric76x38x3.2 | 8.604 | 0.12 | 0.717 | Closed Column | 2
Rectangular Hollow Sections | Metric | 3 x 1 x 1/8 | 76 x 25 x 3.2 | RectangularHollowSectionsMetric76x25x3.2 | 7.596 | 0.12 | 0.633 | Closed Column | 2
Rectangular Hollow Sections | Metric | 2 1/2 x 1 1/2 x 1/4 | 64 x 38 x 6.4 | RectangularHollowSectionsMetric64x38x6.4 | 7.2 | 0.23 | 0.6 | Closed Column | 2
Rectangular Hollow Sections | Metric | 2 1/2 x 1 1/2 x 3/16 | 64 x 38 x 4.8 | RectangularHollowSectionsMetric64x38x4.8 | 7.404 | 0.18 | 0.617 | Closed Column | 2
Rectangular Hollow Sections | Metric | 2 1/2 x 1 1/2 x 1/8 | 64 x 38 x 3.2 | RectangularHollowSectionsMetric64x38x3.2 | 7.596 | 0.12 | 0.633 | Closed Column | 2
Rectangular Hollow Sections | Metric | 2 1/4 x 2 1/4 x 1/4 | 57 x 57 x 6.4 | RectangularHollowSectionsMetric57x57x6.4 | 7.2 | 0.23 | 0.6 | Closed Column | 2
Rectangular Hollow Sections | Metric | 2 1/4 x 2 1/4 x 3/16 | 57 x 57 x 4.8 | RectangularHollowSectionsMetric57x57x4.8 | 8.4 | 0.18 | 0.7 | Closed Column | 2
Rectangular Hollow Sections | Metric | 2 1/4 x 2 1/4 x 1/8 | 57 x 57 x 3.2 | RectangularHollowSectionsMetric57x57x3.2 | 8.604 | 0.12 | 0.717 | Closed Column | 2
Rectangular Hollow Sections | Metric | 2 x 1 1/2 x 3/16 | 51 x 38 x 4.8 | RectangularHollowSectionsMetric51x38x4.8 | 6.396 | 0.17 | 0.533 | Closed Column | 2
Rectangular Hollow Sections | Metric | 2 x 1 x 3/16 | 51 x 25 x 4.8 | RectangularHollowSectionsMetric51x25x4.8 | 5.4 | 0.17 | 0.45 | Closed Column | 2
Rectangular Hollow Sections | Metric | 2 x 1 x 1/8 | 51 x 25 x 3.2 | RectangularHollowSectionsMetric51x25x3.2 | 5.604 | 0.11 | 0.467 | Closed Column | 2
Square Hollow Sections | Metric | 16 x 16 x 5/8 | 406 x 406 x 15.9 | SquareHollowSectionsMetric406x406x15.9 | 63.96 | 0.6 | 5.33 | Closed Column | 2
Square Hollow Sections | Metric | 16 x 16 x 1/2 | 406 x 406 x 12.7 | SquareHollowSectionsMetric406x406x12.7 | 63.96 | 0.48 | 5.33 | Closed Column | 2
Square Hollow Sections | Metric | 16 x 16 x 3/8 | 406 x 406 x 9.5 | SquareHollowSectionsMetric406x406x9.5 | 63.96 | 0.37 | 5.33 | Closed Column | 2
Square Hollow Sections | Metric | 16 x 16 x 5/16 | 406 x 406 x 7.9 | SquareHollowSectionsMetric406x406x7.9 | 63.96 | 0.31 | 5.33 | Closed Column | 2
Square Hollow Sections | Metric | 14 x 14 x 5/8 | 356 x 356 x 15.9 | SquareHollowSectionsMetric356x356x15.9 | 55.92 | 0.6 | 4.66 | Closed Column | 2
Square Hollow Sections | Metric | 14 x 14 x 1/2 | 356 x 356 x 12.7 | SquareHollowSectionsMetric356x356x12.7 | 55.92 | 0.48 | 4.66 | Closed Column | 2
Square Hollow Sections | Metric | 14 x 14 x 3/8 | 356 x 356 x 9.5 | SquareHollowSectionsMetric356x356x9.5 | 55.92 | 0.36 | 4.66 | Closed Column | 2
Square Hollow Sections | Metric | 14 x 14 x 5/16 | 356 x 356 x 7.9 | SquareHollowSectionsMetric356x356x7.9 | 55.92 | 0.31 | 4.66 | Closed Column | 2
Square Hollow Sections | Metric | 12 x 12 x 5/8 | 305 x 305 x 15.9 | SquareHollowSectionsMetric305x305x15.9 | 48 | 0.59 | 4 | Closed Column | 2
Square Hollow Sections | Metric | 12 x 12 x 1/2 | 305 x 305 x 12.7 | SquareHollowSectionsMetric305x305x12.7 | 48 | 0.48 | 4 | Closed Column | 2
Square Hollow Sections | Metric | 12 x 12 x 3/8 | 305 x 305 x 9.5 | SquareHollowSectionsMetric305x305x9.5 | 48 | 0.36 | 4 | Closed Column | 2
Square Hollow Sections | Metric | 12 x 12 x 5/16 | 305 x 305 x 7.9 | SquareHollowSectionsMetric305x305x7.9 | 48 | 0.3 | 4 | Closed Column | 2
Square Hollow Sections | Metric | 12 x 12 x 1/4 | 305 x 305 x 6.4 | SquareHollowSectionsMetric305x305x6.4 | 48 | 0.24 | 4 | Closed Column | 2
Square Hollow Sections | Metric | 10 x 10 x 5/8 | 254 x 254 x 15.9 | SquareHollowSectionsMetric254x254x15.9 | 39.96 | 0.58 | 3.33 | Closed Column | 2
Square Hollow Sections | Metric | 10 x 10 x 1/2 | 254 x 254 x 12.7 | SquareHollowSectionsMetric254x254x12.7 | 39.96 | 0.47 | 3.33 | Closed Column | 2
Square Hollow Sections | Metric | 10 x 10 x 3/8 | 254 x 254 x 9.5 | SquareHollowSectionsMetric254x254x9.5 | 39.96 | 0.36 | 3.33 | Closed Column | 2
Square Hollow Sections | Metric | 10 x 10 x 5/16 | 254 x 254 x 7.9 | SquareHollowSectionsMetric254x254x7.9 | 39.96 | 0.3 | 3.33 | Closed Column | 2
Square Hollow Sections | Metric | 10 x 10 x 1/4 | 254 x 254 x 6.4 | SquareHollowSectionsMetric254x254x6.4 | 39.96 | 0.24 | 3.33 | Closed Column | 2
Square Hollow Sections | Metric | 10 x 10 x 3/16 | 254 x 254 x 4.8 | SquareHollowSectionsMetric254x254x4.8 | 39.96 | 0.18 | 3.33 | Closed Column | 2
Square Hollow Sections | Metric | 8 x 8 x 5/8 | 203 x 203 x 15.9 | SquareHollowSectionsMetric203x203x15.9 | 31.92 | 0.58 | 2.66 | Closed Column | 2
Square Hollow Sections | Metric | 8 x 8 x 1/2 | 203 x 203 x 12.7 | SquareHollowSectionsMetric203x203x12.7 | 31.92 | 0.47 | 2.66 | Closed Column | 2
Square Hollow Sections | Metric | 8 x 8 x 3/8 | 203 x 203 x 9.5 | SquareHollowSectionsMetric203x203x9.5 | 31.92 | 0.36 | 2.66 | Closed Column | 2
Square Hollow Sections | Metric | 8 x 8 x 5/16 | 203 x 203 x 7.9 | SquareHollowSectionsMetric203x203x7.9 | 31.92 | 0.3 | 2.66 | Closed Column | 2
Square Hollow Sections | Metric | 8 x 8 x 1/4 | 203 x 203 x 6.4 | SquareHollowSectionsMetric203x203x6.4 | 31.92 | 0.24 | 2.66 | Closed Column | 2
Square Hollow Sections | Metric | 8 x 8 x 3/16 | 203 x 203 x 4.8 | SquareHollowSectionsMetric203x203x4.8 | 31.92 | 0.18 | 2.66 | Closed Column | 2
Square Hollow Sections | Metric | 7 x 7 x 5/8 | 178 x 178 x 15.9 | SquareHollowSectionsMetric178x178x15.9 | 27.96 | 0.57 | 2.33 | Closed Column | 2
Square Hollow Sections | Metric | 7 x 7 x 1/2 | 178 x 178 x 12.7 | SquareHollowSectionsMetric178x178x12.7 | 27.96 | 0.47 | 2.33 | Closed Column | 2
Square Hollow Sections | Metric | 7 x 7 x 3/8 | 178 x 178 x 9.5 | SquareHollowSectionsMetric178x178x9.5 | 27.96 | 0.36 | 2.33 | Closed Column | 2
Square Hollow Sections | Metric | 7 x 7 x 5/16 | 178 x 178 x 7.9 | SquareHollowSectionsMetric178x178x7.9 | 27.96 | 0.3 | 2.33 | Closed Column | 2
Square Hollow Sections | Metric | 7 x 7 x 1/4 | 178 x 178 x 6.4 | SquareHollowSectionsMetric178x178x6.4 | 27.96 | 0.24 | 2.33 | Closed Column | 2
Square Hollow Sections | Metric | 7 x 7 x 3/16 | 178 x 178 x 4.8 | SquareHollowSectionsMetric178x178x4.8 | 27.96 | 0.18 | 2.33 | Closed Column | 2
Square Hollow Sections | Metric | 6 x 6 x 5/8 | 152 x 152 x 15.9 | SquareHollowSectionsMetric152x152x15.9 | 24 | 0.56 | 2 | Closed Column | 2
Square Hollow Sections | Metric | 6 x 6 x 1/2 | 152 x 152 x 12.7 | SquareHollowSectionsMetric152x152x12.7 | 24 | 0.46 | 2 | Closed Column | 2
Square Hollow Sections | Metric | 6 x 6 x 3/8 | 152 x 152 x 9.5 | SquareHollowSectionsMetric152x152x9.5 | 24 | 0.35 | 2 | Closed Column | 2
Square Hollow Sections | Metric | 6 x 6 x 5/16 | 152 x 152 x 7.9 | SquareHollowSectionsMetric152x152x7.9 | 24 | 0.3 | 2 | Closed Column | 2
Square Hollow Sections | Metric | 6 x 6 x 1/4 | 152 x 152 x 6.4 | SquareHollowSectionsMetric152x152x6.4 | 24 | 0.24 | 2 | Closed Column | 2
Square Hollow Sections | Metric | 6 x 6 x 3/16 | 152 x 152 x 4.8 | SquareHollowSectionsMetric152x152x4.8 | 24 | 0.18 | 2 | Closed Column | 2
Square Hollow Sections | Metric | 6 x 6 x 1/8 | 152 x 152 x 3.2 | SquareHollowSectionsMetric152x152x3.2 | 24 | 0.12 | 2 | Closed Column | 2
Square Hollow Sections | Metric | 5 1/2 x 5 1/2 x 3/8 | 140 x 140 x 9.5 | SquareHollowSectionsMetric140x140x9.5 | 21.96 | 0.35 | 1.83 | Closed Column | 2
Square Hollow Sections | Metric | 5 1/2 x 5 1/2 x 5/16 | 140 x 140 x 7.9 | SquareHollowSectionsMetric140x140x7.9 | 21.96 | 0.29 | 1.83 | Closed Column | 2
Square Hollow Sections | Metric | 5 1/2 x 5 1/2 x 1/4 | 140 x 140 x 6.4 | SquareHollowSectionsMetric140x140x6.4 | 21.96 | 0.24 | 1.83 | Closed Column | 2
Square Hollow Sections | Metric | 5 1/2 x 5 1/2 x 3/16 | 140 x 140 x 4.8 | SquareHollowSectionsMetric140x140x4.8 | 21.96 | 0.18 | 1.83 | Closed Column | 2
Square Hollow Sections | Metric | 5 1/2 x 5 1/2 x 1/8 | 140 x 140 x 3.2 | SquareHollowSectionsMetric140x140x3.2 | 21.96 | 0.12 | 1.83 | Closed Column | 2
Square Hollow Sections | Metric | 5 x 5 x 1/2 | 127 x 127 x 12.7 | SquareHollowSectionsMetric127x127x12.7 | 19.92 | 0.45 | 1.66 | Closed Column | 2
Square Hollow Sections | Metric | 5 x 5 x 3/8 | 127 x 127 x 9.5 | SquareHollowSectionsMetric127x127x9.5 | 19.92 | 0.35 | 1.66 | Closed Column | 2
Square Hollow Sections | Metric | 5 x 5 x 5/16 | 127 x 127 x 7.9 | SquareHollowSectionsMetric127x127x7.9 | 19.92 | 0.29 | 1.66 | Closed Column | 2
Square Hollow Sections | Metric | 5 x 5 x 1/4 | 127 x 127 x 6.4 | SquareHollowSectionsMetric127x127x6.4 | 19.92 | 0.24 | 1.66 | Closed Column | 2
Square Hollow Sections | Metric | 5 x 5 x 3/16 | 127 x 127 x 4.8 | SquareHollowSectionsMetric127x127x4.8 | 19.92 | 0.18 | 1.66 | Closed Column | 2
Square Hollow Sections | Metric | 5 x 5 x 1/8 | 127 x 127 x 3.2 | SquareHollowSectionsMetric127x127x3.2 | 19.92 | 0.12 | 1.66 | Closed Column | 2
Square Hollow Sections | Metric | 4 1/2 x 4 1/2 x 1/2 | 114 x 114 x 12.7 | SquareHollowSectionsMetric114x114x12.7 | 18 | 0.44 | 1.5 | Closed Column | 2
Square Hollow Sections | Metric | 4 1/2 x 4 1/2 x 3/8 | 114 x 114 x 9.5 | SquareHollowSectionsMetric114x114x9.5 | 18 | 0.34 | 1.5 | Closed Column | 2
Square Hollow Sections | Metric | 4 1/2 x 4 1/2 x 5/16 | 114 x 114 x 7.9 | SquareHollowSectionsMetric114x114x7.9 | 18 | 0.29 | 1.5 | Closed Column | 2
Square Hollow Sections | Metric | 4 1/2 x 4 1/2 x 1/4 | 114 x 114 x 6.4 | SquareHollowSectionsMetric114x114x6.4 | 18 | 0.24 | 1.5 | Closed Column | 2
Square Hollow Sections | Metric | 4 1/2 x 4 1/2 x 3/16 | 114 x 114 x 4.8 | SquareHollowSectionsMetric114x114x4.8 | 18 | 0.18 | 1.5 | Closed Column | 2
Square Hollow Sections | Metric | 4 1/2 x 4 1/2 x 1/8 | 114 x 114 x 3.2 | SquareHollowSectionsMetric114x114x3.2 | 18 | 0.12 | 1.5 | Closed Column | 2
Square Hollow Sections | Metric | 4 x 4 x 1/2 | 102 x 102 x 12.7 | SquareHollowSectionsMetric102x102x12.7 | 15.96 | 0.44 | 1.33 | Closed Column | 2
Square Hollow Sections | Metric | 4 x 4 x 3/8 | 102 x 102 x 9.5 | SquareHollowSectionsMetric102x102x9.5 | 15.96 | 0.34 | 1.33 | Closed Column | 2
Square Hollow Sections | Metric | 4 x 4 x 5/16 | 102 x 102 x 7.9 | SquareHollowSectionsMetric102x102x7.9 | 15.96 | 0.29 | 1.33 | Closed Column | 2
Square Hollow Sections | Metric | 4 x 4 x 1/4 | 102 x 102 x 6.4 | SquareHollowSectionsMetric102x102x6.4 | 15.96 | 0.23 | 1.33 | Closed Column | 2
Square Hollow Sections | Metric | 4 x 4 x 3/16 | 102 x 102 x 4.8 | SquareHollowSectionsMetric102x102x4.8 | 15.96 | 0.18 | 1.33 | Closed Column | 2
Square Hollow Sections | Metric | 4 x 4 x 1/8 | 102 x 102 x 3.2 | SquareHollowSectionsMetric102x102x3.2 | 15.96 | 0.12 | 1.33 | Closed Column | 2
Square Hollow Sections | Metric | 3 1/2 x 3 1/2 x 3/8 | 89 x 89 x 9.5 | SquareHollowSectionsMetric89x89x9.5 | 14.04 | 0.34 | 1.17 | Closed Column | 2
Square Hollow Sections | Metric | 3 1/2 x 3 1/2 x 5/16 | 89 x 89 x 7.9 | SquareHollowSectionsMetric89x89x7.9 | 14.04 | 0.29 | 1.17 | Closed Column | 2
Square Hollow Sections | Metric | 3 1/2 x 3 1/2 x 1/4 | 89 x 89 x 6.4 | SquareHollowSectionsMetric89x89x6.4 | 14.04 | 0.23 | 1.17 | Closed Column | 2
Square Hollow Sections | Metric | 3 1/2 x 3 1/2 x 3/16 | 89 x 89 x 4.8 | SquareHollowSectionsMetric89x89x4.8 | 14.04 | 0.18 | 1.17 | Closed Column | 2
Square Hollow Sections | Metric | 3 1/2 x 3 1/2 x 1/8 | 89 x 89 x 3.2 | SquareHollowSectionsMetric89x89x3.2 | 14.04 | 12 | 1.17 | Closed Column | 2
Square Hollow Sections | Metric | 3 x 3 x 3/8 | 76 x 76 x 9.5 | SquareHollowSectionsMetric76x76x9.5 | 12 | 0.33 | 1 | Closed Column | 2
Square Hollow Sections | Metric | 3 x 3 x 5/16 | 76 x 76 x 7.9 | SquareHollowSectionsMetric76x76x7.9 | 12 | 0.28 | 1 | Closed Column | 2
Square Hollow Sections | Metric | 3 x 3 x 1/4 | 76 x 76 x 6.4 | SquareHollowSectionsMetric76x76x6.4 | 12 | 0.23 | 1 | Closed Column | 2
Square Hollow Sections | Metric | 3 x 3 x 3/16 | 76 x 76 x 4.8 | SquareHollowSectionsMetric76x76x4.8 | 12 | 0.18 | 1 | Closed Column | 2
Square Hollow Sections | Metric | 3 x 3 x 1/8 | 76 x 76 x 3.2 | SquareHollowSectionsMetric76x76x3.2 | 12 | 0.12 | 1 | Closed Column | 2
Square Hollow Sections | Metric | 2 1/2 x 2 1/2 x 5/16 | 64 x 64 x 7.9 | SquareHollowSectionsMetric64x64x7.9 | 9.6 | 0.29 | 0.8 | Closed Column | 2
Square Hollow Sections | Metric | 2 1/2 x 2 1/2 x 1/4 | 64 x 64 x 6.4 | SquareHollowSectionsMetric64x64x6.4 | 9.6 | 0.23 | 0.8 | Closed Column | 2
Square Hollow Sections | Metric | 2 1/2 x 2 1/2 x 3/16 | 64 x 64 x 4.8 | SquareHollowSectionsMetric64x64x4.8 | 9.6 | 0.18 | 0.8 | Closed Column | 2
Square Hollow Sections | Metric | 2 1/2 x 2 1/2 x 1/8 | 64 x 64 x 3.2 | SquareHollowSectionsMetric64x64x3.2 | 9.6 | 0.12 | 0.8 | Closed Column | 2
Square Hollow Sections | Metric | 2 1/4 x 2 1/4 x 1/4 | 57 x 57 x 6.4 | SquareHollowSectionsMetric57x57x6.4 | 7.2 | 0.22 | 0.6 | Closed Column | 2
Square Hollow Sections | Metric | 21/4 x 21/4 x 3/16 | 57 x 57 x 4.8 | SquareHollowSectionsMetric57x57x4.8 | 7.2 | 0.17 | 0.6 | Closed Column | 2
Square Hollow Sections | Metric | 21/4 x 21/4 x 1/8 | 57 x 57 x 3.2 | SquareHollowSectionsMetric57x57x3.2 | 7.2 | 0.12 | 0.6 | Closed Column | 2
Square Hollow Sections | Metric | 2 x 2 x 1/4 | 51 x 51 x 6.4 | SquareHollowSectionsMetric51x51x6.4 | 7.2 | 0.22 | 0.6 | Closed Column | 2
Square Hollow Sections | Metric | 2 x 2 x 3/16 | 51 x 51 x 4.8 | SquareHollowSectionsMetric51x51x4.8 | 7.2 | 0.17 | 0.6 | Closed Column | 2
Square Hollow Sections | Metric | 2 x 2 x 1/8 | 51 x 51 x 3.2 | SquareHollowSectionsMetric51x51x3.2 | 7.2 | 0.12 | 0.6 | Closed Column | 2
Square Hollow Sections | Metric | 13/4 x 13/4 x 3/16 | 45 x 45 x 4.8 | SquareHollowSectionsMetric45x45x4.8 | 6.396 | 0.17 | 0.533 | Closed Column | 2
Square Hollow Sections | Metric | 15/8 x 15/8 x 3/16 | 41 x 41 x 4.8 | SquareHollowSectionsMetric41x41x4.8 | 5.904 | 0.17 | 0.492 | Closed Column | 2
Square Hollow Sections | Metric | 15/8 x 15/8 x 1/8 | 41 x 41 x 3.2 | SquareHollowSectionsMetric41x41x3.2 | 6.096 | 0.12 | 0.508 | Closed Column | 2
Square Hollow Sections | Metric | 1 1/2 x 1 1/2 x 3/16 | 38 x 38 x 4.8 | SquareHollowSectionsMetric38x38x4.8 | 5.4 | 0.16 | 0.45 | Closed Column | 2
Square Hollow Sections | Metric | 1 1/2 x 1 1/2 x 1/8 | 38 x 38 x 3.2 | SquareHollowSectionsMetric38x38x3.2 | 5.604 | 0.11 | 0.467 | Closed Column | 2
Square Hollow Sections | Metric | 11/4 x 11/4 x 3/16 | 32 x 32 x 4.8 | SquareHollowSectionsMetric32x32x4.8 | 4.404 | 0.16 | 0.367 | Closed Column | 2
Square Hollow Sections | Metric | 11/4 x 11/4 x 1/8 | 32 x 32 x 3.2 | SquareHollowSectionsMetric32x32x3.2 | 4.596 | 0.11 | 0.383 | Closed Column | 2
HSS Steel Pipe | Metric | HSS 20.00 x 0.500 | HSS 508 x 12.7 | HSSSteelPipeMetricHSS508x12.7 | 62.8 | 0.49 | 5.23 | Closed Column | 2
HSS Steel Pipe | Metric | HSS 20.00 x 0.375 | HSS 508 x 9.5 | HSSSteelPipeMetricHSS508x9.5 | 62.8 | 0.37 | 5.23 | Closed Column | 2
HSS Steel Pipe | Metric | HSS 18.00 x 0.500 | HSS 457 x 12.7 | HSSSteelPipeMetricHSS457x12.7 | 56.5 | 0.49 | 4.71 | Closed Column | 2
HSS Steel Pipe | Metric | HSS 18.00 x 0.375 | HSS 457 x 9.5 | HSSSteelPipeMetricHSS457x9.5 | 56.5 | 0.37 | 4.71 | Closed Column | 2
HSS Steel Pipe | Metric | HSS 16.00 x 0.500 | HSS 406 x 12.7 | HSSSteelPipeMetricHSS406x12.7 | 50.3 | 0.48 | 4.19 | Closed Column | 2
HSS Steel Pipe | Metric | HSS 16.00 x 0.438 | HSS 406 x 11.1 | HSSSteelPipeMetricHSS406x11.1 | 50.3 | 0.43 | 4.19 | Closed Column | 2
HSS Steel Pipe | Metric | HSS 16.00 x 0.375 | HSS 406 x 9.5 | HSSSteelPipeMetricHSS406x9.5 | 50.3 | 0.37 | 4.19 | Closed Column | 2
HSS Steel Pipe | Metric | HSS 16.00 x 0.312 | HSS 406 x 7.9 | HSSSteelPipeMetricHSS406x7.9 | 50.3 | 0.31 | 4.19 | Closed Column | 2
HSS Steel Pipe | Metric | HSS 14.00 x 0.500 | HSS 356 x 12.7 | HSSSteelPipeMetricHSS356x12.7 | 44 | 0.48 | 3.67 | Closed Column | 2
HSS Steel Pipe | Metric | HSS 14.00 x 0.375 | HSS 356 x 9.5 | HSSSteelPipeMetricHSS356x9.5 | 44 | 0.36 | 3.67 | Closed Column | 2
HSS Steel Pipe | Metric | HSS 14.00 x 0.312 | HSS 3567.9 | HSSSteelPipeMetricHSS3567.9 | 44 | 0.31 | 3.67 | Closed Column | 2
HSS Steel Pipe | Metric | HSS 12.75 x 0.500 | HSS 324 x 12.7 | HSSSteelPipeMetricHSS324x12.7 | 40.1 | 0.48 | 3.34 | Closed Column | 2
HSS Steel Pipe | Metric | HSS 12.75 x 0.375 | HSS 324 x 9.5 | HSSSteelPipeMetricHSS324x9.5 | 40.1 | 0.36 | 3.34 | Closed Column | 2
HSS Steel Pipe | Metric | HSS 12.75 x 0.250 | HSS 324 x 6.4 | HSSSteelPipeMetricHSS324x6.4 | 40.1 | 0.25 | 3.34 | Closed Column | 2
HSS Steel Pipe | Metric | HSS 12.50 x 0.625 | HSS 31815.9 | HSSSteelPipeMetricHSS31815.9 | 39.3 | 0.59 | 3.28 | Closed Column | 2
HSS Steel Pipe | Metric | HSS 12.50 x 0.500 | HSS 318 x 12.7 | HSSSteelPipeMetricHSS318x12.7 | 39.3 | 0.48 | 3.28 | Closed Column | 2
HSS Steel Pipe | Metric | HSS 12.50 x 0.375 | HSS 318 x 9.5 | HSSSteelPipeMetricHSS318x9.5 | 39.3 | 0.36 | 3.28 | Closed Column | 2
HSS Steel Pipe | Metric | HSS 12.50 x 0.312 | HSS 318 x 7.9 | HSSSteelPipeMetricHSS318x7.9 | 39.3 | 0.3 | 3.28 | Closed Column | 2
HSS Steel Pipe | Metric | HSS 12.50 x 0.250 | HSS 318 x 6.4 | HSSSteelPipeMetricHSS318x6.4 | 39.3 | 0.25 | 3.28 | Closed Column | 2
HSS Steel Pipe | Metric | HSS 12.50 x 0.188 | HSS 318 x 4.8 | HSSSteelPipeMetricHSS318x4.8 | 39.3 | 0.18 | 3.28 | Closed Column | 2
HSS Steel Pipe | Metric | HSS 11.25 x 0.625 | HSS 28615.9 | HSSSteelPipeMetricHSS28615.9 | 35.3 | 0.59 | 2.94 | Closed Column | 2
HSS Steel Pipe | Metric | HSS 11.25 x 0.500 | HSS 286 x 12.7 | HSSSteelPipeMetricHSS286x12.7 | 35.3 | 0.48 | 2.94 | Closed Column | 2
HSS Steel Pipe | Metric | HSS 11.25 x 0.375 | HSS 286 x 9.5 | HSSSteelPipeMetricHSS286x9.5 | 35.3 | 0.36 | 2.94 | Closed Column | 2
HSS Steel Pipe | Metric | HSS 11.25 x 0.312 | HSS 286 x 7.9 | HSSSteelPipeMetricHSS286x7.9 | 35.3 | 0.3 | 2.94 | Closed Column | 2
HSS Steel Pipe | Metric | HSS 11.25 x 0.250 | HSS 286 x 6.4 | HSSSteelPipeMetricHSS286x6.4 | 35.3 | 0.24 | 2.94 | Closed Column | 2
HSS Steel Pipe | Metric | HSS 11.25 x 0.188 | HSS 286 x 4.8 | HSSSteelPipeMetricHSS286x4.8 | 35.3 | 0.18 | 2.94 | Closed Column | 2
HSS Steel Pipe | Metric | HSS 10.75 x 0.500 | HSS 27312.7 | HSSSteelPipeMetricHSS27312.7 | 33.8 | 0.48 | 2.82 | Closed Column | 2
HSS Steel Pipe | Metric | HSS 10.75 x 0.250 | HSS 273 x 6.4 | HSSSteelPipeMetricHSS273x6.4 | 33.8 | 0.24 | 2.82 | Closed Column | 2
HSS Steel Pipe | Metric | HSS 10.00 x 0.625 | HSS 25415.9 | HSSSteelPipeMetricHSS25415.9 | 31.4 | 0.59 | 2.62 | Closed Column | 2
HSS Steel Pipe | Metric | HSS 10.00 x 0.500 | HSS 254 x 12.7 | HSSSteelPipeMetricHSS254x12.7 | 31.4 | 0.48 | 2.62 | Closed Column | 2
HSS Steel Pipe | Metric | HSS 10.00 x 0.375 | HSS 254 x 9.5 | HSSSteelPipeMetricHSS254x9.5 | 31.4 | 0.36 | 2.62 | Closed Column | 2
HSS Steel Pipe | Metric | HSS 10.00 x 0.312 | HSS 254 x 7.9 | HSSSteelPipeMetricHSS254x7.9 | 31.4 | 0.3 | 2.62 | Closed Column | 2
HSS Steel Pipe | Metric | HSS 10.00 x 0.250 | HSS 254 x 6.4 | HSSSteelPipeMetricHSS254x6.4 | 31.4 | 0.24 | 2.62 | Closed Column | 2
HSS Steel Pipe | Metric | HSS 10.00 x 0.188 | HSS 254 x 4.8 | HSSSteelPipeMetricHSS254x4.8 | 31.4 | 0.18 | 2.62 | Closed Column | 2
HSS Steel Pipe | Metric | HSS 9.625 x 0.500 | HSS 244 x 12.7 | HSSSteelPipeMetricHSS244x12.7 | 30.2 | 0.47 | 2.52 | Closed Column | 2
HSS Steel Pipe | Metric | HSS 9.625 x 0.375 | HSS 244 x 9.5 | HSSSteelPipeMetricHSS244x9.5 | 30.2 | 0.36 | 2.52 | Closed Column | 2
HSS Steel Pipe | Metric | HSS 9.625 x 0.312 | HSS 244 x 7.9 | HSSSteelPipeMetricHSS244x7.9 | 30.2 | 0.3 | 2.52 | Closed Column | 2
HSS Steel Pipe | Metric | HSS 9.625 x 0.250 | HSS 244 x 6.4 | HSSSteelPipeMetricHSS244x6.4 | 30.2 | 0.24 | 2.52 | Closed Column | 2
HSS Steel Pipe | Metric | HSS 9.625 x 0.188 | HSS 244 x 4.8 | HSSSteelPipeMetricHSS244x4.8 | 30.2 | 0.18 | 2.52 | Closed Column | 2
HSS Steel Pipe | Metric | HSS 8.75 x 0.500 | HSS 222 x 12.7 | HSSSteelPipeMetricHSS222x12.7 | 27.5 | 0.47 | 2.29 | Closed Column | 2
HSS Steel Pipe | Metric | HSS 8.75 x 0.375 | HSS 222 x 9.5 | HSSSteelPipeMetricHSS222x9.5 | 27.5 | 0.36 | 2.29 | Closed Column | 2
HSS Steel Pipe | Metric | HSS 8.75 x 0.312 | HSS 222 x 7.9 | HSSSteelPipeMetricHSS222x7.9 | 27.5 | 0.3 | 2.29 | Closed Column | 2
HSS Steel Pipe | Metric | HSS 8.75 x 0.250 | HSS 222 x 6.4 | HSSSteelPipeMetricHSS222x6.4 | 27.5 | 0.24 | 2.29 | Closed Column | 2
HSS Steel Pipe | Metric | HSS 8.75 x 0.188 | HSS 222 x 4.8 | HSSSteelPipeMetricHSS222x4.8 | 27.5 | 0.18 | 2.29 | Closed Column | 2
HSS Steel Pipe | Metric | HSS 8.625 x 0.500 | HSS 219 x 12.7 | HSSSteelPipeMetricHSS219x12.7 | 27.1 | 0.47 | 2.26 | Closed Column | 2
HSS Steel Pipe | Metric | HSS 8.625 x 0.375 | HSS 219 x 9.5 | HSSSteelPipeMetricHSS219x9.5 | 27.1 | 0.36 | 2.26 | Closed Column | 2
HSS Steel Pipe | Metric | HSS 8.625 x 0.322 | HSS 219 x 8.2 | HSSSteelPipeMetricHSS219x8.2 | 27.1 | 0.3 | 2.26 | Closed Column | 2
HSS Steel Pipe | Metric | HSS 8.625 x 0.250 | HSS 219 x 6.4 | HSSSteelPipeMetricHSS219x6.4 | 27.1 | 0.24 | 2.26 | Closed Column | 2
HSS Steel Pipe | Metric | HSS 8.625 x 0.188 | HSS 219 x 4.8 | HSSSteelPipeMetricHSS219x4.8 | 27.1 | 0.18 | 2.26 | Closed Column | 2
HSS Steel Pipe | Metric | HSS 7.625 x 0.125 | HSS 194 x 3.2 | HSSSteelPipeMetricHSS194x3.2 | 24 | 0.12 | 2 | Closed Column | 2
HSS Steel Pipe | Metric | HSS 7.50 x 0.500 | HSS 191 x 12.7 | HSSSteelPipeMetricHSS191x12.7 | 23.6 | 0.47 | 1.97 | Closed Column | 2
HSS Steel Pipe | Metric | HSS 7.50 x 0.375 | HSS 191 x 9.5 | HSSSteelPipeMetricHSS191x9.5 | 23.6 | 0.36 | 1.97 | Closed Column | 2
HSS Steel Pipe | Metric | HSS 7.50 x 0.312 | HSS 191 x 7.9 | HSSSteelPipeMetricHSS191x7.9 | 23.6 | 0.3 | 1.97 | Closed Column | 2
HSS Steel Pipe | Metric | HSS 7.50 x 0.250 | HSS 191 x 6.4 | HSSSteelPipeMetricHSS191x6.4 | 23.6 | 0.24 | 1.97 | Closed Column | 2
HSS Steel Pipe | Metric | HSS 7.50 x 0.188 | HSS 191 x 4.8 | HSSSteelPipeMetricHSS191x4.8 | 23.6 | 0.18 | 1.97 | Closed Column | 2
HSS Steel Pipe | Metric | HSS 7.00 x 0.500 | HSS 177 x 12.7 | HSSSteelPipeMetricHSS177x12.7 | 22 | 0.46 | 1.83 | Closed Column | 2
HSS Steel Pipe | Metric | HSS 7.00 x 0.375 | HSS 177 x 9.5 | HSSSteelPipeMetricHSS177x9.5 | 22 | 0.35 | 1.83 | Closed Column | 2
HSS Steel Pipe | Metric | HSS 7.00 x 0.312 | HSS 177 x 7.9 | HSSSteelPipeMetricHSS177x7.9 | 22 | 0.3 | 1.83 | Closed Column | 2
HSS Steel Pipe | Metric | HSS 7.00 x 0.250 | HSS 177 x 6.4 | HSSSteelPipeMetricHSS177x6.4 | 22 | 0.24 | 1.83 | Closed Column | 2
HSS Steel Pipe | Metric | HSS 7.00 x 0.188 | HSS 177 x 4.8 | HSSSteelPipeMetricHSS177x4.8 | 22 | 0.18 | 1.83 | Closed Column | 2
HSS Steel Pipe | Metric | HSS 7.00 x 0.125 | HSS 177 x 3.2 | HSSSteelPipeMetricHSS177x3.2 | 22 | 0.12 | 1.83 | Closed Column | 2
HSS Steel Pipe | Metric | HSS 6.875 x 0.500 | HSS 175 x 12.7 | HSSSteelPipeMetricHSS175x12.7 | 21.6 | 0.46 | 1.8 | Closed Column | 2
HSS Steel Pipe | Metric | HSS 6.875 x 0.375 | HSS 175 x 9.5 | HSSSteelPipeMetricHSS175x9.5 | 21.6 | 0.35 | 1.8 | Closed Column | 2
HSS Steel Pipe | Metric | HSS 6.875 x 0.312 | HSS 175 x 7.9 | HSSSteelPipeMetricHSS175x7.9 | 21.6 | 0.3 | 1.8 | Closed Column | 2
HSS Steel Pipe | Metric | HSS 6.875 x 0.250 | HSS 175 x 6.4 | HSSSteelPipeMetricHSS175x6.4 | 21.6 | 0.24 | 1.8 | Closed Column | 2
HSS Steel Pipe | Metric | HSS 6.875 x 0.188 | HSS 175 x 4.8 | HSSSteelPipeMetricHSS175x4.8 | 21.6 | 0.18 | 1.8 | Closed Column | 2
HSS Steel Pipe | Metric | HSS 6.625 x 0.500 | HSS 168 x 12.7 | HSSSteelPipeMetricHSS168x12.7 | 20.8 | 0.46 | 1.73 | Closed Column | 2
HSS Steel Pipe | Metric | HSS 6.625 x 0.432 | HSS 168 x 11.1 | HSSSteelPipeMetricHSS168x11.1 | 20.8 | 0.41 | 1.73 | Closed Column | 2
HSS Steel Pipe | Metric | HSS 6.625 x 0.375 | HSS 168 x 9.5 | HSSSteelPipeMetricHSS168x9.5 | 20.8 | 0.35 | 1.73 | Closed Column | 2
HSS Steel Pipe | Metric | HSS 6.625 x 0.312 | HSS 168 x 7.9 | HSSSteelPipeMetricHSS168x7.9 | 20.8 | 0.3 | 1.73 | Closed Column | 2
HSS Steel Pipe | Metric | HSS 6.625 x 0.280 | HSS 168 x 7.1 | HSSSteelPipeMetricHSS168x7.1 | 20.8 | 0.27 | 1.73 | Closed Column | 2
HSS Steel Pipe | Metric | HSS 6.625 x 0.250 | HSS 168 x 6.4 | HSSSteelPipeMetricHSS168x6.4 | 20.8 | 0.24 | 1.73 | Closed Column | 2
HSS Steel Pipe | Metric | HSS 6.625 x 0.188 | HSS 168 x 4.8 | HSSSteelPipeMetricHSS168x4.8 | 20.8 | 0.18 | 1.73 | Closed Column | 2
HSS Steel Pipe | Metric | HSS 6.625 x 0.125 | HSS 168 x 3.2 | HSSSteelPipeMetricHSS168x3.2 | 20.8 | 0.12 | 1.73 | Closed Column | 2
HSS Steel Pipe | Metric | HSS 6.125 x 0.500 | HSS 156 x 12.7 | HSSSteelPipeMetricHSS156x12.7 | 19.2 | 0.46 | 1.6 | Closed Column | 2
HSS Steel Pipe | Metric | HSS 6.125 x 0.375 | HSS 156 x 9.5 | HSSSteelPipeMetricHSS156x9.5 | 19.2 | 0.35 | 1.6 | Closed Column | 2
HSS Steel Pipe | Metric | HSS 6.125 x 0.312 | HSS 156 x 7.9 | HSSSteelPipeMetricHSS156x7.9 | 19.2 | 0.3 | 1.6 | Closed Column | 2
HSS Steel Pipe | Metric | HSS 6.125 x 0.250 | HSS 156 x 6.4 | HSSSteelPipeMetricHSS156x6.4 | 19.2 | 0.24 | 1.6 | Closed Column | 2
HSS Steel Pipe | Metric | HSS 6.125 x 0.188 | HSS 156 x 4.8 | HSSSteelPipeMetricHSS156x4.8 | 19.2 | 0.18 | 1.6 | Closed Column | 2
HSS Steel Pipe | Metric | HSS 6.00 x 0.500 | HSS 152 x 12.7 | HSSSteelPipeMetricHSS152x12.7 | 18.8 | 0.46 | 1.57 | Closed Column | 2
HSS Steel Pipe | Metric | HSS 6.00 x 0.375 | HSS 152 x 9.5 | HSSSteelPipeMetricHSS152x9.5 | 18.8 | 0.35 | 1.57 | Closed Column | 2
HSS Steel Pipe | Metric | HSS 6.00 x 0.312 | HSS 152 x 7.9 | HSSSteelPipeMetricHSS152x7.9 | 18.8 | 0.3 | 1.57 | Closed Column | 2
HSS Steel Pipe | Metric | HSS 6.00 x 0.280 | HSS 152 x 7.1 | HSSSteelPipeMetricHSS152x7.1 | 18.8 | 0.27 | 1.57 | Closed Column | 2
HSS Steel Pipe | Metric | HSS 6.00 x 0.250 | HSS 152 x 6.4 | HSSSteelPipeMetricHSS152x6.4 | 18.8 | 0.24 | 1.57 | Closed Column | 2
HSS Steel Pipe | Metric | HSS 6.00 x 0.188 | HSS 152 x 4.8 | HSSSteelPipeMetricHSS152x4.8 | 18.8 | 0.18 | 1.57 | Closed Column | 2
HSS Steel Pipe | Metric | HSS 6.00 x 0.125 | HSS 152 x 3.2 | HSSSteelPipeMetricHSS152x3.2 | 18.8 | 0.12 | 1.57 | Closed Column | 2
HSS Steel Pipe | Metric | HSS 5.563 x 0.375 | HSS 141 x 9.5 | HSSSteelPipeMetricHSS141x9.5 | 17.5 | 0.35 | 1.46 | Closed Column | 2
HSS Steel Pipe | Metric | HSS 5.563 x 0.258 | HSS 141 x 6.6 | HSSSteelPipeMetricHSS141x6.6 | 17.5 | 0.25 | 1.46 | Closed Column | 2
HSS Steel Pipe | Metric | HSS 5.563 x 0.188 | HSS 141 x 4.8 | HSSSteelPipeMetricHSS141x4.8 | 17.5 | 0.18 | 1.46 | Closed Column | 2
HSS Steel Pipe | Metric | HSS 5.563 x 0.134 | HSS 141 x 3.4 | HSSSteelPipeMetricHSS141x3.4 | 17.5 | 0.13 | 1.46 | Closed Column | 2
HSS Steel Pipe | Metric | HSS 5.50 x 0.500 | HSS 140 x 12.7 | HSSSteelPipeMetricHSS140x12.7 | 17.3 | 0.45 | 1.44 | Closed Column | 2
HSS Steel Pipe | Metric | HSS 5.50 x 0.375 | HSS 140 x 9.5 | HSSSteelPipeMetricHSS140x9.5 | 17.3 | 0.35 | 1.44 | Closed Column | 2
HSS Steel Pipe | Metric | HSS 5.50 x 0.258 | HSS 140 x 6.6 | HSSSteelPipeMetricHSS140x6.6 | 17.3 | 0.25 | 1.44 | Closed Column | 2
HSS Steel Pipe | Metric | HSS 5.00 x 0.500 | HSS 127 x 12.7 | HSSSteelPipeMetricHSS127x12.7 | 15.7 | 0.45 | 1.31 | Closed Column | 2
HSS Steel Pipe | Metric | HSS 5.00 x 0.375 | HSS 127 x 9.5 | HSSSteelPipeMetricHSS127x9.5 | 15.7 | 0.35 | 1.31 | Closed Column | 2
HSS Steel Pipe | Metric | HSS 5.00 x 0.312 | HSS 127 x 7.9 | HSSSteelPipeMetricHSS127x7.9 | 15.7 | 0.29 | 1.31 | Closed Column | 2
HSS Steel Pipe | Metric | HSS 5.00 x 0.258 | HSS 127 x 6.6 | HSSSteelPipeMetricHSS127x6.6 | 15.7 | 0.24 | 1.31 | Closed Column | 2
HSS Steel Pipe | Metric | HSS 5.00 x 0.250 | HSS 127 x 6.4 | HSSSteelPipeMetricHSS127x6.4 | 15.7 | 0.18 | 1.31 | Closed Column | 2
HSS Steel Pipe | Metric | HSS 5.00 x 0.188 | HSS 127 x 4.8 | HSSSteelPipeMetricHSS127x4.8 | 15.7 | 0.168 | 1.31 | Closed Column | 2
HSS Steel Pipe | Metric | HSS 5.00 x 0.125 | HSS 127 x 3.2 | HSSSteelPipeMetricHSS127x3.2 | 15.7 | 0.12 | 1.31 | Closed Column | 2
HSS Steel Pipe | Metric | HSS 4.50 x 0.337 | HSS 114 x 8.6 | HSSSteelPipeMetricHSS114x8.6 | 14.1 | 0.293 | 1.18 | Closed Column | 2
HSS Steel Pipe | Metric | HSS 4.50 x 0.237 | HSS 114 x 6.4 | HSSSteelPipeMetricHSS114x6.4 | 14.1 | 0.22 | 1.18 | Closed Column | 2
HSS Steel Pipe | Metric | HSS 4.50 x 0.188 | HSS 114 x 4.8 | HSSSteelPipeMetricHSS114x4.8 | 14.1 | 0.18 | 1.18 | Closed Column | 2
HSS Steel Pipe | Metric | HSS 4.50 x 0.125 | HSS 114 x 3.2 | HSSSteelPipeMetricHSS114x3.2 | 14.1 | 0.12 | 1.18 | Closed Column | 2
HSS Steel Pipe | Metric | HSS 4.00 x 0.337 | HSS 102 x 8.6 | HSSSteelPipeMetricHSS102x8.6 | 12.6 | 0.31 | 1.05 | Closed Column | 2
HSS Steel Pipe | Metric | HSS 4.00 x 0.313 | HSS 102 x 8 | HSSSteelPipeMetricHSS102x8 | 12.6 | 0.29 | 1.05 | Closed Column | 2
HSS Steel Pipe | Metric | HSS 4.00 x 0.250 | HSS 102 x 6.4 | HSSSteelPipeMetricHSS102x6.4 | 12.6 | 0.23 | 1.05 | Closed Column | 2
HSS Steel Pipe | Metric | HSS 4.00 x 0.237 | HSS 102 x 6.4 | HSSSteelPipeMetricHSS102x6.4 | 12.6 | 0.22 | 1.05 | Closed Column | 2
HSS Steel Pipe | Metric | HSS 4.00 x 0.226 | HSS 102 x 5.7 | HSSSteelPipeMetricHSS102x5.7 | 12.6 | 0.21 | 1.05 | Closed Column | 2
HSS Steel Pipe | Metric | HSS 4.00 x 0.220 | HSS 102 x 5.6 | HSSSteelPipeMetricHSS102x5.6 | 12.6 | 0.21 | 1.05 | Closed Column | 2
HSS Steel Pipe | Metric | HSS 4.00 x 0.188 | HSS 102 x 4.8 | HSSSteelPipeMetricHSS102x4.8 | 12.6 | 0.18 | 1.05 | Closed Column | 2
HSS Steel Pipe | Metric | HSS 4.00 x 0.125 | HSS 102 x 3.2 | HSSSteelPipeMetricHSS102x3.2 | 12.6 | 0.12 | 1.05 | Closed Column | 2
HSS Steel Pipe | Metric | HSS 3.50 x 0.313 | HSS 89 x 8 | HSSSteelPipeMetricHSS89x8 | 11 | 0.29 | 0.917 | Closed Column | 2
HSS Steel Pipe | Metric | HSS 3.50 x 0.300 | HSS 89 x 7.6 | HSSSteelPipeMetricHSS89x7.6 | 11 | 0.27 | 0.917 | Closed Column | 2
HSS Steel Pipe | Metric | HSS 3.50 x 0.250 | HSS 89 x 6.4 | HSSSteelPipeMetricHSS89x6.4 | 11 | 0.23 | 0.917 | Closed Column | 2
HSS Steel Pipe | Metric | HSS 3.50 x 0.216 | HSS 89 x 5.5 | HSSSteelPipeMetricHSS89x5.5 | 11 | 0.2 | 0.917 | Closed Column | 2
HSS Steel Pipe | Metric | HSS 3.50 x 0.203 | HSS 89 x 5.2 | HSSSteelPipeMetricHSS89x5.2 | 11 | 0.19 | 0.917 | Closed Column | 2
HSS Steel Pipe | Metric | HSS 3.50 x 0.188 | HSS 89 x 4.8 | HSSSteelPipeMetricHSS89x4.8 | 11 | 0.18 | 0.917 | Closed Column | 2
HSS Steel Pipe | Metric | HSS 3.50 x 0.125 | HSS 89 x 3.2 | HSSSteelPipeMetricHSS89x3.2 | 11 | 0.12 | 0.917 | Closed Column | 2
HSS Steel Pipe | Metric | HSS 3.00 x 0.313 | HSS 76 x 7.2 | HSSSteelPipeMetricHSS76x7.2 | 9.42 | 0.27 | 0.785 | Closed Column | 2
HSS Steel Pipe | Metric | HSS 3.00 x 0.250 | HSS 76 x 6.4 | HSSSteelPipeMetricHSS76x6.4 | 9.42 | 0.23 | 0.785 | Closed Column | 2
HSS Steel Pipe | Metric | HSS 3.00 x 0.216 | HSS 76 x 5.5 | HSSSteelPipeMetricHSS76x5.5 | 9.42 | 0.2 | 0.785 | Closed Column | 2
HSS Steel Pipe | Metric | HSS 3.00 x 0.203 | HSS 76 x 5.2 | HSSSteelPipeMetricHSS76x5.2 | 9.42 | 0.19 | 0.785 | Closed Column | 2
HSS Steel Pipe | Metric | HSS 3.00 x 0.188 | HSS 76 x 4.8 | HSSSteelPipeMetricHSS76x4.8 | 9.42 | 0.18 | 0.785 | Closed Column | 2
HSS Steel Pipe | Metric | HSS 3.00 x 0.152 | HSS 76 x 3.9 | HSSSteelPipeMetricHSS76x3.9 | 9.42 | 0.14 | 0.785 | Closed Column | 2
HSS Steel Pipe | Metric | HSS 3.00 x 0.134 | HSS 76 x 3.4 | HSSSteelPipeMetricHSS76x3.4 | 9.42 | 0.13 | 0.785 | Closed Column | 2
HSS Steel Pipe | Metric | HSS 3.00 x 0.120 | HSS 76 x 3 | HSSSteelPipeMetricHSS76x3 | 9.42 | 0.12 | 0.785 | Closed Column | 2
HSS Steel Pipe | Metric | HSS 2.87 x 0.250 | HSS 73 x 6.4 | HSSSteelPipeMetricHSS73x6.4 | 9.03 | 0.23 | 0.753 | Closed Column | 2
HSS Steel Pipe | Metric | HSS 2.87 x 0.203 | HSS 73 x 5.2 | HSSSteelPipeMetricHSS73x5.2 | 9.03 | 0.19 | 0.753 | Closed Column | 2
HSS Steel Pipe | Metric | HSS 2.87 x 0.188 | HSS 73 x 4.8 | HSSSteelPipeMetricHSS73x4.8 | 9.03 | 0.18 | 0.753 | Closed Column | 2
HSS Steel Pipe | Metric | HSS 2.87 x 0.125 | HSS 73 x 3.2 | HSSSteelPipeMetricHSS73x3.2 | 9.03 | 0.12 | 0.753 | Closed Column | 2
HSS Steel Pipe | Metric | HSS 2.50 x 0.250 | HSS 64 x 6.4 | HSSSteelPipeMetricHSS64x6.4 | 7.85 | 0.23 | 0.654 | Closed Column | 2
HSS Steel Pipe | Metric | HSS 2.50 x 0.188 | HSS 64 x 4.8 | HSSSteelPipeMetricHSS64x4.8 | 7.85 | 0.17 | 0.654 | Closed Column | 2
HSS Steel Pipe | Metric | HSS 2.50 x 0.125 | HSS 64 x 3.2 | HSSSteelPipeMetricHSS64x3.2 | 7.85 | 0.12 | 0.654 | Closed Column | 2
HSS Steel Pipe | Metric | HSS 2.375 x 0.250 | HSS 60 x 6.4 | HSSSteelPipeMetricHSS60x6.4 | 7.46 | 0.22 | 0.622 | Closed Column | 2
HSS Steel Pipe | Metric | HSS 2.375 x 0.218 | HSS 60 x 5.5 | HSSSteelPipeMetricHSS60x5.5 | 7.46 | 0.2 | 0.622 | Closed Column | 2
HSS Steel Pipe | Metric | HSS 2.375 x 0.188 | HSS 60 x 4.8 | HSSSteelPipeMetricHSS60x4.8 | 7.46 | 0.17 | 0.622 | Closed Column | 2
HSS Steel Pipe | Metric | HSS 2.375 x 0.154 | HSS 60 x 3.9 | HSSSteelPipeMetricHSS60x3.9 | 7.46 | 0.14 | 0.622 | Closed Column | 2
HSS Steel Pipe | Metric | HSS 2.375 x 0.125 | HSS 60 x 3.2 | HSSSteelPipeMetricHSS60x3.2 | 7.46 | 0.12 | 0.622 | Closed Column | 2
HSS Steel Pipe | Metric | HSS 1.90 x 0.145 | HSS 48.3 x 3.7 | HSSSteelPipeMetricHSS48.3x3.7 | 5.97 | 0.13 | 0.498 | Closed Column | 2
HSS Steel Pipe | Metric | HSS 1.66 x 0.140 | HSS 42.2 x 3.6 | HSSSteelPipeMetricHSS42.2x3.6 | 5.22 | 0.13 | 0.435 | Closed Column | 2
Standard Steel Pipe | Metric | 12 x 0.375 | 304 x 10 | StandardSteelPipeMetric304x10 | 40.1 | 0.364 | 3.34 | Closed Column | 2
Standard Steel Pipe | Metric | 10 x 0.365 | 254 x 9.27 | StandardSteelPipeMetric254x9.27 | 33.8 | 0.353 | 2.81 | Closed Column | 2
Standard Steel Pipe | Metric | 8 x 0.322 | 203 x 8.18 | StandardSteelPipeMetric203x8.18 | 27.1 | 0.31 | 2.26 | Closed Column | 2
Standard Steel Pipe | Metric | 6 x 0.28 | 152 x 7.1 | StandardSteelPipeMetric152x7.1 | 20.8 | 0.268 | 1.73 | Closed Column | 2
Standard Steel Pipe | Metric | 5 x 0.258 | 127 x 6.6 | StandardSteelPipeMetric127x6.6 | 17.5 | 0.246 | 1.46 | Closed Column | 2
Standard Steel Pipe | Metric | 4 x 0.237 | 102 x 6 | StandardSteelPipeMetric102x6 | 14.1 | 0.225 | 1.18 | Closed Column | 2
Standard Steel Pipe | Metric | 3 1/2 x 0.226 | 89 x 5.74 | StandardSteelPipeMetric89x5.74 | 12.6 | 0.213 | 1.05 | Closed Column | 2
Standard Steel Pipe | Metric | 3 x 0.216 | 76 x 5.49 | StandardSteelPipeMetric76x5.49 | 11 | 0.203 | 0.916 | Closed Column | 2
Standard Steel Pipe | Metric | 2 1/2 x 0.203 | 63.5 x 5.16 | StandardSteelPipeMetric63.5x5.16 | 9.03 | 0.189 | 0.753 | Closed Column | 2
Standard Steel Pipe | Metric | 2 x 0.154 | 50.8 x 3.91 | StandardSteelPipeMetric50.8x3.91 | 7.46 | 0.144 | 0.622 | Closed Column | 2
Standard Steel Pipe | Metric | 1 1/2 x 0.145 | 38.1 x 3.68 | StandardSteelPipeMetric38.1x3.68 | 5.97 | 0.134 | 0.497 | Closed Column | 2
Standard Steel Pipe | Metric | 1 1/4 x 0.14 | 31.75 x 3.56 | StandardSteelPipeMetric31.75x3.56 | 5.22 | 0.128 | 0.435 | Closed Column | 2
Standard Steel Pipe | Metric | 1 x 0.133 | 25.4 x 3.38 | StandardSteelPipeMetric25.4x3.38 | 4.13 | 0.12 | 0.344 | Closed Column | 2
Standard Steel Pipe | Metric | 3/4 x 0.113 | 19 x 2.87 | StandardSteelPipeMetric19x2.87 | 3.3 | 0.101 | 0.275 | Closed Column | 2
Standard Steel Pipe | Metric | 1/2 x 0.109 | 12.7 x 2.59 | StandardSteelPipeMetric12.7x2.59 | 2.64 | 0.0949 | 0.22 | Closed Column | 2
Extra Strong Pipe | Metric | 12 x 0.5 | 304 x 12.7 | ExtraStrongPipeMetric304x12.7 | 40.1 | 0.48 | 3.34 | Closed Column | 2
Extra Strong Pipe | Metric | 10 x 0.5 | 254 x 12.7 | ExtraStrongPipeMetric254x12.7 | 33.8 | 0.477 | 2.81 | Closed Column | 2
Extra Strong Pipe | Metric | 8 x 0.5 | 203 x 12.7 | ExtraStrongPipeMetric203x12.7 | 27.1 | 0.471 | 2.26 | Closed Column | 2
Extra Strong Pipe | Metric | 6 x 0.432 | 152 x 11 | ExtraStrongPipeMetric152x11 | 20.8 | 0.404 | 1.73 | Closed Column | 2
Extra Strong Pipe | Metric | 5 x 0.375 | 127 x 9.53 | ExtraStrongPipeMetric127x9.53 | 17.5 | 0.35 | 1.46 | Closed Column | 2
Extra Strong Pipe | Metric | 4 x 0.337 | 102 x 8.56 | ExtraStrongPipeMetric102x8.56 | 14.1 | 0.312 | 1.18 | Closed Column | 2
Extra Strong Pipe | Metric | 3 1/2 x 0.318 | 89 x 8.08 | ExtraStrongPipeMetric89x8.08 | 12.6 | 0.293 | 1.05 | Closed Column | 2
Extra Strong Pipe | Metric | 3 x 0.3 | 76 x 7.62 | ExtraStrongPipeMetric76x7.62 | 11 | 0.274 | 0.916 | Closed Column | 2
Extra Strong Pipe | Metric | 2 1/2 x 0.276 | 63.5 x 7.01 | ExtraStrongPipeMetric63.5x7.01 | 9.03 | 0.25 | 0.753 | Closed Column | 2
Extra Strong Pipe | Metric | 2 x 0.218 | 50.8 x 5.54 | ExtraStrongPipeMetric50.8x5.54 | 7.46 | 0.198 | 0.622 | Closed Column | 2
Extra Strong Pipe | Metric | 1 1/2 x 0.2 | 38.1 x 5.08 | ExtraStrongPipeMetric38.1x5.08 | 5.97 | 0.179 | 0.497 | Closed Column | 2
Extra Strong Pipe | Metric | 1 1/4 x 0.191 | 31.75 x 4.85 | ExtraStrongPipeMetric31.75x4.85 | 5.22 | 0.169 | 0.435 | Closed Column | 2
Extra Strong Pipe | Metric | 1 x 0.179 | 25.4 x 4.55 | ExtraStrongPipeMetric25.4x4.55 | 4.13 | 0.155 | 0.344 | Closed Column | 2
Extra Strong Pipe | Metric | 3/4 x 0.154 | 19 x 3.91 | ExtraStrongPipeMetric19x3.91 | 3.3 | 0.131 | 0.275 | Closed Column | 2
Extra Strong Pipe | Metric | 1/2 x 0.147 | 12.7 x 3.73 | ExtraStrongPipeMetric12.7x3.73 | 2.64 | 0.121 | 0.22 | Closed Column | 2
Double Extra Strong Pipe | Metric | 8 x 0.875 | 203 x 22.2 | DoubleExtraStrongPipeMetric203x22.2 | 27.1 | 0.786 | 2.26 | Closed Column | 2
Double Extra Strong Pipe | Metric | 6 x 0.864 | 152 x 21.9 | DoubleExtraStrongPipeMetric152x21.9 | 20.8 | 0.751 | 1.73 | Closed Column | 2
Double Extra Strong Pipe | Metric | 5 x 0.75 | 127 x 19.1 | DoubleExtraStrongPipeMetric127x19.1 | 17.5 | 0.649 | 1.46 | Closed Column | 2
Double Extra Strong Pipe | Metric | 4 x 0.674 | 102 x 17.1 | DoubleExtraStrongPipeMetric102x17.1 | 14.1 | 0.573 | 1.18 | Closed Column | 2
Double Extra Strong Pipe | Metric | 3 1/2 x 0.638 | 89 x 16.2 | DoubleExtraStrongPipeMetric89x16.2 | 5.652 | 0.5 | 11 | Closed Column | 2
Double Extra Strong Pipe | Metric | 3 x 0.6 | 76 x 15.2 | DoubleExtraStrongPipeMetric76x15.2 | 11 | 0.497 | 0.916 | Closed Column | 2
Double Extra Strong Pipe | Metric | 2 1/2 x 0.552 | 63.5 x 14 | DoubleExtraStrongPipeMetric63.5x14 | 9.03 | 0.446 | 0.753 | Closed Column | 2
Double Extra Strong Pipe | Metric | 2 x 0.436 | 50.8 x 11.1 | DoubleExtraStrongPipeMetric50.8x11.1 | 7.46 | 0.356 | 0.622 | Closed Column | 2

## Steel Members Metric (hidden)
Beam Type | Wide Flange Solid Columns |  | WT columns |  | American Standard Channels |  | Miscellaneous Channels |  | Single Angles |  | Double Angles with two unequal legs |  | Double Angles with two equal legs back to back |  | Rectangular Hollow Sections |  | Square Hollow Sections |  | HSS Steel Pipe |  | Standard Steel Pipe |  | Extra Strong Pipe |  | Double Extra Strong Pipe |  | Unrestrained Beam |  | Restrained Beam |  | Fire Rating | Overspray | Backoffice Member Type
| English | Metric | English | Metric | English | Metric | English | Metric | English | Metric | English | Metric | English | Metric | English | Metric | English | Metric | English | Metric | English | Metric | English | Metric | English | Metric | English | Metric | English | Metric
Wide flange solid columns Metric | W4 x 13 | W100 x 19 | WT 2 x 6.5 | WT 50 x 9.5 | C15 x 50 | C380 x 74 | MC18 x 58 | MC460 x 86 | L 8 x 8 x 1 1/8 | L203 x 203 x 29 | 2L 8 x 6 x 1 | 2 L203 x 152 x 25.4 | 2L 8 x 8 x 11/8 | 2 L203 x 203 x 28.5 | 36 x 24 x 1/2 | 914 x 610 x 12.7 | 16 x 16 x 5/8 | 406 x 406 x 15.9 | HSS 20.00 x 0.500 | HSS 508 x 12.7 | 12 x 0.375 | 304 x 10 | 12 x 0.5 | 304 x 12.7 | 8 x 0.875 | 203 x 22.2 | W4 x 13 | W100 x 19 | W4 x 13 | W100 x 19 | 1h | 10 | Open Column1
WT Columns Metric | W5 x 16 | W130 x 24 | WT 2.5 x 8 | WT 65 x 12 | C15 x 40 | C380 x 60 | MC18 x 51.9 | MC460 x 77 | L 8 x 8 x 1 | L203 x 203 x 25 | 2L 8 x 6 x 7/8 | 2 L203 x 152 x 22.2 | 2L 8 x 8 x 1 | 2 L203 x 203 x 25.4 | 30 x 24 x 1/2 | 762 x 610 x 12.7 | 16 x 16 x 1/2 | 406 x 406 x 12.7 | HSS 20.00 x 0.375 | HSS 508 x 9.5 | 10 x 0.365 | 254 x 9.27 | 10 x 0.5 | 254 x 12.7 | 6 x 0.864 | 152 x 21.9 | W5 x 16 | W130 x 24 | W5 x 16 | W130 x 24 | 1.5h | 15 | Closed Column2
American Standard Channels Metric | W5 x 19 | W130 x 28 | WT 2.5 x 9.5 | WT 65 x 14 | C15 x 33.9 | C380 x 50 | MC18 x 45.8 | MC460 x 68 | L 8 x 8 x 7/8 | L203 x 203 x 22 | 2L 8 x 6 x 3/4 | 2 L203 x 152 x 19.1 | 2L 8 x 8 x 7/8 | 2 L203 x 203 x 22.2 | 30 x 24 x 3/8 | 762 x 610 x 9.5 | 16 x 16 x 3/8 | 406 x 406 x 9.5 | HSS 18.00 x 0.500 | HSS 457 x 12.7 | 8 x 0.322 | 203 x 8.18 | 8 x 0.5 | 203 x 12.7 | 5 x 0.75 | 127 x 19.1 | W5 x 19 | W130 x 28 | W5 x 19 | W130 x 28 | 2h | 20 | Unrestrained Beam3
Miscellaneous Channels Metric | W6 x 8.5 | W150 x 13 | WT 3 x 4.25 | WT 75 x 6.5 | C12 x 30 | C310 x 45 | MC18 x 42.7 | MC460 x 64 | L 8 x 8 x 3/4 | L203 x 203 x 19 | 2L 8 x 6 x 5/8 | 2 L203 x 152 x 15.9 | 2L 8 x 8 x 3/4 | 2 L203 x 203 x 19.1 | 30 x 24 x 5/16 | 762 x 610 x 7.9 | 16 x 16 x 5/16 | 406 x 406 x 7.9 | HSS 18.00 x 0.375 | HSS 457 x 9.5 | 6 x 0.28 | 152 x 7.1 | 6 x 0.432 | 152 x 11 | 4 x 0.674 | 102 x 17.1 | W6 x 9 | W150 x 14 | W6 x 9 | W150 x 14 | 2.5h | 25 | Restrained Beam4
Single Angles Metric | W6 x 9 | W150 x 14 | WT 3 x 4.5 | WT 75 x 7 | C12 x 25 | C310 x 37 | MC13 x 50 | MC330 x 74 | L 8 x 8 x 5/8 | L203 x 203 x 16 | 2L 8 x 6 x 9/16 | 2 L203 x 152 x 14.3 | 2L 8 x 8 x 5/8 | 2 L203 x 203 x 15.9 | 28 x 24 x 1/2 | 711 x 610 x 12.7 | 14 x 14 x 5/8 | 356 x 356 x 15.9 | HSS 16.00 x 0.500 | HSS 406 x 12.7 | 5 x 0.258 | 127 x 6.6 | 5 x 0.375 | 127 x 9.53 | 3 1/2 x 0.638 | 89 x 16.2 | W6 x 12 | W150 x 18 | W6 x 12 | W150 x 18 | 3h | 30
Double Angles with two unequal legs Metric | W6 x 12 | W150 x 18 | WT 3 x 6 | WT 75 x 9 | C12 x 20.7 | C310 x 31 | MC13 x 40 | MC330 x 60 | L 8 x 8 x 9/16 | L203 x 203 x 14 | 2L 8 x 6 x 1/2 | 2 L203 x 152 x 12.7 | 2L 8 x 8 x 9/16 | 2 L203 x 203 x 14.3 | 28 x 24 x 3/8 | 711 x 610 x 9.5 | 14 x 14 x 1/2 | 356 x 356 x 12.7 | HSS 16.00 x 0.438 | HSS 406 x 11.1 | 4 x 0.237 | 102 x 6 | 4 x 0.337 | 102 x 8.56 | 3 x 0.6 | 76 x 15.2 | W6 x 16 | W150 x 24 | W6 x 16 | W150 x 24 | 3.5h | 40
Double Angles with two equal legs back to back Metric | W6 x 16 | W150 x 24 | WT 3 x 8 | WT 75 x 12 | C10 x 30 | C250 x 45 | MC13 x 35 | MC330 x 52 | L 8 x 8 x 1/2 | L203 x 203 x 13 | 2L 8 x 6 x 7/16 | 2 L203 x 152 x 11.1 | 2L 8 x 8 x 1/2 | 2 L203 x 203 x 12.7 | 28 x 24 x 5/16 | 711 x 610 x 7.9 | 14 x 14 x 3/8 | 356 x 356 x 9.5 | HSS 16.00 x 0.375 | HSS 406 x 9.5 | 3 1/2 x 0.226 | 89 x 5.74 | 3 1/2 x 0.318 | 89 x 8.08 | 2 1/2 x 0.552 | 63.5 x 14 | W6 x 15 | W150 x 22 | W6 x 15 | W150 x 22 | 4h
Rectangular Hollow Sections Metric | W6 x 15 | W150 x 22 | WT 3 x 7.5 | WT 75 x 11 | C10 x 25 | C250 x 37 | MC13 x 31.8 | MC330 x 47 | L 8 x 6 x 1 | L203 x 152 x 25 | 2L 8 x 4 x 1 | 2 L203 x 102 x 25.4 | 2L 6 x 6 x 1 | 2 L152 x 152 x 25.4 | 26 x 24 x 1/2 | 660 x 610 x 12.7 | 14 x 14 x 5/16 | 356 x 356 x 7.9 | HSS 16.00 x 0.312 | HSS 406 x 7.9 | 3 x 0.216 | 76 x 5.49 | 3 x 0.3 | 76 x 7.62 | 2 x 0.436 | 50.8 x 11.1 | W6 x 20 | W150 x 30 | W6 x 20 | W150 x 30
Square Hollow Sections Metric | W6 x 20 | W150 x 30 | WT 3 x 10 | WT 75 x 15 | C10 x 20 | C250 x 30 | MC12 x 50 | MC310 x 74 | L 8 x 6 x 7/8 | L203 x 152 x 22 | 2L 8 x 4 x 7/8 | 2 L203 x 102 x 22.2 | 2L 6 x 6 x 7/8 | 2 L152 x 152 x 22.2 | 26 x 24 x 3/8 | 660 x 610 x 9.5 | 12 x 12 x 5/8 | 305 x 305 x 15.9 | HSS 14.00 x 0.500 | HSS 356 x 12.7 | 2 1/2 x 0.203 | 63.5 x 5.16 | 2 1/2 x 0.276 | 63.5 x 7.01 |  |  | W6 x 25 | W150 x 37 | W6 x 25 | W150 x 37
HSS Steel Pipe Metric | W6 x 25 | W150 x 37 | WT 3 x 12.5 | WT 75 x 18.5 | C10 x 15.3 | C250 x 23 | MC12 x 45 | MC310 x 67 | L 8 x 6 x 3/4 | L203 x 152 x 19 | 2L 8 x 4 x 3/4 | 2 L203 x 102 x 19.1 | 2L 6 x 6 x 3/4 | 2 L152 x 152 x 19.1 | 26 x 24 x 5/16 | 660 x 610 x 7.9 | 12 x 12 x 1/2 | 305 x 305 x 12.7 | HSS 14.00 x 0.375 | HSS 356 x 9.5 | 2 x 0.154 | 50.8 x 3.91 | 2 x 0.218 | 50.8 x 5.54 |  |  | W8 x 10 | W200 x 15 | W8 x 10 | W200 x 15
Standard Steel Pipe Metric | W8 x 10 | W200 x 15 | WT 4 x 5 | WT 100 x 7.5 | C9 x 20 | C230 x 30 | MC12 x 40 | MC310 x 60 | L 8 x 6 x 5/8 | L203 x 152 x 16 | 2L 8 x 4 x 5/8 | 2 L203 x 102 x 15.9 | 2L 6 x 6 x 5/8 | 2 L152 x 152 x 15.9 | 24 x 22 x 1/2 | 610 x 55912.7 | 12 x 12 x 3/8 | 305 x 305 x 9.5 | HSS 14.00 x 0.312 | HSS 3567.9 | 1 1/2 x 0.145 | 38.1 x 3.68 | 1 1/2 x 0.2 | 38.1 x 5.08 |  |  | W8 x 13 | W200 x 19 | W8 x 13 | W200 x 19
Extra Strong Pipe Metric | W8 x 13 | W200 x 19 | WT 4 x 6.5 | WT 100 x 9.5 | C9 x 15 | C230 x 22 | MC12 x 35 | MC310 x 52 | L 8 x 6 x 9/16 | L203 x 152 x 14 | 2L 8 x 4 x 9/16 | 2 L203 x 102 x 14.3 | 2L 6 x 6 x 9/16 | 2 L152 x 152 x 14.3 | 24 x 22 x 3/8 | 610 x 559 x 9.5 | 12 x 12 x 5/16 | 305 x 305 x 7.9 | HSS 12.75 x 0.500 | HSS 324 x 12.7 | 1 1/4 x 0.14 | 31.75 x 3.56 | 1 1/4 x 0.191 | 31.75 x 4.85 |  |  | W8 x 15 | W200 x 22 | W8 x 15 | W200 x 22
Double Extra Strong Pipe Metric | W8 x 15 | W200 x 22 | WT 4 x 7.5 | WT 100 x 11 | C9 x 13.4 | C230 x 20 | MC12 x 31 | MC310 x 46 | L 8 x 6 x 1/2 | L203 x 152 x 13 | 2L 8 x 4 x 1/2 | 2 L203 x 102 x 12.7 | 2L 6 x 6 x 1/2 | 2 L152 x 152 x 12.7 | 24 x 22 x 5/16 | 610 x 559 x 7.9 | 12 x 12 x 1/4 | 305 x 305 x 6.4 | HSS 12.75 x 0.375 | HSS 324 x 9.5 | 1 x 0.133 | 25.4 x 3.38 | 1 x 0.179 | 25.4 x 4.55 |  |  | W8 x 18 | W200 x 27 | W8 x 18 | W200 x 27
Unrestrained Beam Metric | W8 x 18 | W200 x 27 | WT 4 x 9 | WT 100 x 13.5 | C8 x 18.75 | C200 x 28 | MC12 x 10.6 | MC310 x 16 | L 8 x 6 x 7/16 | L203 x 152 x 11 | 2L 8 x 4 x 7/16 | 2 L203 x 102 x 11.1 | 2L 6 x 6 x 7/16 | 2 L152 x 152 x 11.1 | 22 x 20 x 1/2 | 559 x 508 x 12.7 | 10 x 10 x 5/8 | 254 x 254 x 15.9 | HSS 12.75 x 0.250 | HSS 324 x 6.4 | 3/4 x 0.113 | 19 x 2.87 | 3/4 x 0.154 | 19 x 3.91 |  |  | W8 x 21 | W200 x 31 | W8 x 21 | W200 x 31
Restrained Beam Metric | W8 x 21 | W200 x 31 | WT 4 x 10.5 | WT 100 x 15.5 | C8 x 13.75 | C200 x 20 | MC10 x 41.1 | MC250 x 61 | L 8 x 4 x 1 | L203 x 102 x 25 | 2L 7 x 4 x 3/4 | 2 L178 x 102 x 19.1 | 2L 6 x 6 x 3/8 | 2 L152 x 152 x 9.5 | 22 x 20 x 3/8 | 559 x 508 x 9.5 | 10 x 10 x 1/2 | 254 x 254 x 12.7 | HSS 12.50 x 0.625 | HSS 31815.9 | 1/2 x 0.109 | 12.7 x 2.59 | 1/2 x 0.147 | 12.7 x 3.73 |  |  | W8 x 24 | W200 x 36 | W8 x 24 | W200 x 36
| W8 x 24 | W200 x 36 | WT 4 x 12 | WT 100 x 18 | C8 x 11.5 | C200 x 17 | MC10 x 33.6 | MC250 x 50 | L 8 x 4 x 7/8 | L203 x 102 x 22 | 2L 7 x 4 x 5/8 | 2 L178 x 102 x 15.9 | 2L 6 x 6 x 5/16 | 2 L152 x 152 x 7.9 | 22 x 20 x 5/16 | 559 x 508 x 7.9 | 10 x 10 x 3/8 | 254 x 254 x 9.5 | HSS 12.50 x 0.500 | HSS 318 x 12.7 | [6 empty] | W8 x 28 | W200 x 42 | W8 x 28 | W200 x 42
| W8 x 28 | W200 x 42 | WT 4 x 14 | WT 100 x 21 | C7 x 14.75 | C180 x 22 | MC10 x 28.5 | MC250 x 42 | L 8 x 4 x 3/4 | L203 x 102 x 19 | 2L 7 x 4 x 1/2 | 2 L178 x 102 x 12.7 | 2L 5 x 5 x 7/8 | 2 L127 x 127 x 22.2 | 20 x 18 x 1/2 | 508 x 457 x 12.7 | 10 x 10 x 5/16 | 254 x 254 x 7.9 | HSS 12.50 x 0.375 | HSS 318 x 9.5 | [6 empty] | W8 x 31 | W200 x 46 | W8 x 31 | W200 x 46
| W8 x 31 | W200 x 46 | WT 4 x 15.5 | WT 100 x 23 | C7 x 12.25 | C180 x 18 | MC10 x 25 | MC250 x 37 | L 8 x 4 x 5/8 | L203 x 102 x 16 | 2L 7 x 4 x 7/16 | 2 L178 x 102 x 11.1 | 2L 5 x 5 x 3/4 | 2 L127 x 127 x 19.1 | 20 x 18 x 3/8 | 508 x 457 x 9.5 | 10 x 10 x 1/4 | 254 x 254 x 6.4 | HSS 12.50 x 0.312 | HSS 318 x 7.9 | [6 empty] | W8 x 35 | W200 x 52 | W8 x 35 | W200 x 52
| W8 x 35 | W200 x 52 | WT 4 x 17.5 | WT 100 x 26 | C7 x 9.8 | C180 x 15 | MC10 x 22 | MC250 x 33 | L 8 x 4 x 9/16 | L203 x 102 x 14 | 2L 7 x 4 x 3/8 | 2 L178 x 102 x 9.5 | 2L 5 x 5 x 5/8 | 2 L127 x 127 x 15.9 | 20 x 18 x 5/16 | 508 x 457 x 7.9 | 10 x 10 x 3/16 | 254 x 254 x 4.8 | HSS 12.50 x 0.250 | HSS 318 x 6.4 | [6 empty] | W8 x 40 | W200 x 59 | W8 x 40 | W200 x 59
| W8 x 40 | W200 x 59 | WT 4 x 20 | WT 100 x 29.5 | C6 x 13 | C150 x 19 | MC10 x 8.4 | MC250 x 12 | L 8 x 4 x 1/2 | L203 x 102 x 13 | 2L 6 x 4 x 7/8 | 2 L152 x 102 x 22.2 | 2L 5 x 5 x 1/2 | 2 L127 x 127 x 12.7 | 20 x 12 x 5/8 | 508 x 305 x 15.9 | 8 x 8 x 5/8 | 203 x 203 x 15.9 | HSS 12.50 x 0.188 | HSS 318 x 4.8 | [6 empty] | W8 x 48 | W200 x 71 | W8 x 48 | W200 x 71
| W8 x 48 | W200 x 71 | WT 4 x 24 | WT 100 x 35.5 | C6 x 10.5 | C150 x 16 | MC9 x 25.4 | MC230 x 38 | L 8 x 4 x 7/16 | L203 x 102 x 11 | 2L 6 x 4 x 3/4 | 2 L152 x 102 x 19.1 | 2L 5 x 5 x 7/16 | 2 L127 x 127 x 11.1 | 20 x 12 x 1/2 | 508 x 305 x 12.7 | 8 x 8 x 1/2 | 203 x 203 x 12.7 | HSS 11.25 x 0.625 | HSS 28615.9 | [6 empty] | W8 x 58 | W200 x 86 | W8 x 58 | W200 x 86
| W8 x 58 | W200 x 86 | WT 4 x 29 | WT 100 x 43 | C6 x 8.2 | C150 x 12 | MC9 x 23.9 | MC230 x 36 | L 7 x 4 x 3/4 | L178 x x 102 x 19 | 2L 6 x 4 x 5/8 | 2 L152 x 102 x 15.9 | 2L 5 x 5 x 3/8 | 2 L127 x 127 x 9.5 | 20 x 12 x 3/8 | 508 x 305 x 9.5 | 8 x 8 x 3/8 | 203 x 203 x 9.5 | HSS 11.25 x 0.500 | HSS 286 x 12.7 | [6 empty] | W8 x 67 | W200 x 100 | W8 x 67 | W200 x 100
| W8 x 67 | W200 x 100 | WT 4 x 33.5 | WT 100 x 50 | C5 x 9 | C130 x 13 | MC8 x 22.8 | MC200 x 34 | L 7 x 4 x 5/8 | L178 x x 102 x 16 | 2L 6 x 4 x 9/16 | 2 L152 x 102 x 14.3 | 2L 5 x 5 x 5/16 | 2 L127 x 127 x 7.9 | 20 x 12 x 5/16 | 508 x 305 x 7.9 | 8 x 8 x 5/16 | 203 x 203 x 7.9 | HSS 11.25 x 0.375 | HSS 286 x 9.5 | [6 empty] | W10 x 12 | W250 x 18 | W10 x 12 | W250 x 18
| W10 x 12 | W250 x 18 | WT 5 x 6 | WT 125 x 9 | C5 x 6.7 | C130 x 10 | MC8 x 21.4 | MC200 x 32 | L 7 x 4 x 1/2 | L178 x x 102 x 13 | 2L 6 x 4 x 1/2 | 2 L152 x 102 x 12.7 | 2L 4 x 4 x 3/4 | 2 L102 x 102 x 19.1 | 20 x 8 x 5/8 | 508 x 203 x 15.9 | 8 x 8 x 1/4 | 203 x 203 x 6.4 | HSS 11.25 x 0.312 | HSS 286 x 7.9 | [6 empty] | W10 x 15 | W250 x 22 | W10 x 15 | W250 x 22
| W10 x 15 | W250 x 22 | WT 5 x 7.5 | WT 125 x 11 | C4 x 7.25 | C100 x 11 | MC8 x 20 | MC200 x 30 | L 7 x 4 x 7/16 | L178 x x 102 x 11 | 2L 6 x 4 x 7/16 | 2 L152 x 102 x 11.1 | 2L 4 x 4 x 5/8 | 2 L102 x 102 x 15.9 | 20 x 8 x 1/2 | 508 x 203 x 12.7 | 8 x 8 x 3/16 | 203 x 203 x 4.8 | HSS 11.25 x 0.250 | HSS 286 x 6.4 | [6 empty] | W10 x 17 | W250 x 25 | W10 x 17 | W250 x 25
| W10 x 17 | W250 x 25 | WT 5 x 8.5 | WT 125 x 12.5 | C4 x 5.4 | C100 x 8 | MC8 x 18.7 | MC200 x 28 | L 7 x 4 x 3/8 | L178 x x 102 x 9.5 | 2L 6 x 4 x 3/8 | 2 L152 x 102 x 9.5 | 2L 4 x 4 x 1/2 | 2 L102 x 102 x 12.7 | 20 x 8 x 3/8 | 508 x 203 x 9.5 | 7 x 7 x 5/8 | 178 x 178 x 15.9 | HSS 11.25 x 0.188 | HSS 286 x 4.8 | [6 empty] | W10 x 19 | W250 x 28 | W10 x 19 | W250 x 28
| W10 x 19 | W250 x 28 | WT 5 x 9.5 | WT 125 x 14 | C4 x 4.5 | C100 x 7 | MC8 x 8.5 | MC200 x 13 | L 6 x 6 x 1 | L152 x 152 x 25 | 2L 6 x 4 x 5/16 | 2 L152 x 102 x 7.9 | 2L 4 x 4 x 7/16 | 2 L102 x 102 x 11.1 | 20 x 8 x 5/16 | 508 x 203 x 7.9 | 7 x 7 x 1/2 | 178 x 178 x 12.7 | HSS 10.75 x 0.500 | HSS 27312.7 | [6 empty] | W10 x 22 | W250 x 33 | W10 x 22 | W250 x 33
| W10 x 22 | W250 x 33 | WT 5 x 11 | WT 125 x 16.5 | C3 x 6 | C75 x 9 | MC7 x 22.7 | MC180 x 34 | L 6 x 6 x 7/8 | L152 x 152 x 22 | 2L 6 x 3 1/2 x 1/2 | 2 L152 x 89 x 12.7 | 2L 4 x 4 x 3/8 | 2 L102 x 102 x 9.5 | 20 x 4 x 5/8 | 508 x 102 x 12.7 | 7 x 7 x 3/8 | 178 x 178 x 9.5 | HSS 10.75 x 0.250 | HSS 273 x 6.4 | [6 empty] | W10 x 26 | W250 x 39 | W10 x 26 | W250 x 39
| W10 x 26 | W250 x 39 | WT 5 x 13 | WT 125 x 19.5 | C3 x 5 | C75 x 7 | MC7 x 19.1 | MC180 x 28 | L 6 x 6 x 3/4 | L152 x 152 x 19 | 2L 6 x 3 1/2 x 3/8 | 2 L152 x 89 x 9.5 | 2L 4 x 4 x 5/16 | 2 L102 x 102 x 7.9 | 20 x 4 x 1/2 | 508 x 102 x 9.5 | 7 x 7 x 5/16 | 178 x 178 x 7.9 | HSS 10.00 x 0.625 | HSS 25415.9 | [6 empty] | W10 x 30 | W250 x 45 | W10 x 30 | W250 x 45
| W10 x 30 | W250 x 45 | WT 5 x 15 | WT 125 x 22.5 | C3 x 4.1 | C75 x 6 | MC6 x 18 | MC150 x 27 | L 6 x 6 x 5/8 | L152 x 152 x 16 | 2L 6 x 3 1/2 x 5/16 | 2 L152 x 89 x 7.9 | 2L 4 x 4 x 1/4 | 2 L102 x 102 x 6.4 | 20 x 4 x 3/8 | 508 x 102 x 7.9 | 7 x 7 x 1/4 | 178 x 178 x 6.4 | HSS 10.00 x 0.500 | HSS 254 x 12.7 | [6 empty] | W10 x 33 | W250 x 49 | W10 x 33 | W250 x 49
| W10 x 33 | W250 x 49 | WT 5 x 16.5 | WT 125 x 24.5 | C3 x 3.5 | C75 x 5 | MC6 x 15.3 | MC150 x 23 | L 6 x 6 x 9/16 | L152 x 152 x 14 | 2L 5 x 3 1/2 x 3/4 | 2 L127 x 89 x 19.1 | 2L 3 1/2 x 3 1/2 x 1/2 | 2 L89 x 89 x 12.7 | 20 x 4 x 5/16 | 457 x 305 x 15.9 | 7 x 7 x 3/16 | 178 x 178 x 4.8 | HSS 10.00 x 0.375 | HSS 254 x 9.5 | [6 empty] | W10 x 39 | W250 x 58 | W10 x 39 | W250 x 58
| W10 x 39 | W250 x 58 | WT 5 x 19.5 | WT 125 x 29 |  |  | MC6 x 16.3 | MC150 x 24 | L 6 x 6 x 1/2 | L152 x 152 x 13 | 2L 5 x 3 1/2 x 5/8 | 2 L127 x 89 x 15.9 | 2L 3 1/2 x 3 1/2 x 7/16 | 2 L89 x 89 x 11.1 | 18 x 12 x 5/8 | 457 x 305 x 12.7 | 6 x 6 x 5/8 | 152 x 152 x 15.9 | HSS 10.00 x 0.312 | HSS 254 x 7.9 | [6 empty] | W10 x 45 | W250 x 67 | W10 x 45 | W250 x 67
| W10 x 45 | W250 x 67 | WT 5 x 22.5 | WT 125 x 33.5 |  |  | MC6 x 15.1 | MC150 x 22 | L 6 x 6 x 7/16 | L152 x 152 x 11 | 2L 5 x 3 1/2 x 1/2 | 2 L127 x 89 x 12.7 | 2L 3 1/2 x 3 1/2 x 3/8 | 2 L89 x 89 x 9.5 | 18 x 12 x 1/2 | 457 x 305 x 9.5 | 6 x 6 x 1/2 | 152 x 152 x 12.7 | HSS 10.00 x 0.250 | HSS 254 x 6.4 | [6 empty] | W10 x 49 | W250 x 73 | W10 x 49 | W250 x 73
| W10 x 49 | W250 x 73 | WT 5 x 24.5 | WT 125 x 36.5 |  |  | MC6 x 12 | MC150 x 18 | L 6 x 6 x 3/8 | L152 x 152 x 9.5 | 2L 5 x 3 1/2 x 3/8 | 2 L127 x 89 x 9.5 | 2L 3 1/2 x 3 1/2 x 5/16 | 2 L89 x 89 x 7.9 | 18 x 12 x 3/8 | 457 x 305 x 7.9 | 6 x 6 x 3/8 | 152 x 152 x 9.5 | HSS 10.00 x 0.188 | HSS 254 x 4.8 | [6 empty] | W10 x 54 | W250 x 80 | W10 x 54 | W250 x 80
| W10 x 54 | W250 x 80 | WT 5 x 27 | WT 125 x 40 |  |  |  |  | L 6 x 6 x 5/16 | L152 x 152 x 7.9 | 2L 5 x 3 1/2 x 5/16 | 2 L127 x 89 x 7.9 | 2L 3 1/2 x 3 1/2 x 1/4 | 2 L89 x 89 x 6.4 | 18 x 12 x 5/16 | 457 x 152 x 15.9 | 6 x 6 x 5/16 | 152 x 152 x 7.9 | HSS 9.625 x 0.500 | HSS 244 x 12.7 | [6 empty] | W10 x 60 | W250 x 89 | W10 x 60 | W250 x 89
| W10 x 60 | W250 x 89 | WT 5 x 30 | WT 125 x 44.5 |  |  |  |  | L 6 x 4 x 7/8 | L152 x 102 x 22 | 2L 5 x 3 1/2 x 1/4 | 2 L127 x 89 x 6.4 | 2L 3 x 3 x 1/2 | 2 L76 x 76 x 12.7 | 18 x 6 x 5/8 | 457 x 152 x 12.7 | 6 x 6 x 1/4 | 152 x 152 x 6.4 | HSS 9.625 x 0.375 | HSS 244 x 9.5 | [6 empty] | W10 x 68 | W250 x 101 | W10 x 68 | W250 x 101
| W10 x 68 | W250 x 101 | WT 5 x 34 | WT 125 x 50.5 |  |  |  |  | L 6 x 4 x 3/4 | L152 x 102 x 19 | 2L 5 x 3 x 1/2 | 2 L127 x 76 x 12.7 | 2L 3 x 3 x 7/16 | 2 L76 x 76 x 11.1 | 18 x 6 x 1/2 | 457 x 152 x 9.5 | 6 x 6 x 3/16 | 152 x 152 x 4.8 | HSS 9.625 x 0.312 | HSS 244 x 7.9 | [6 empty] | W10 x 77 | W250 x 115 | W10 x 77 | W250 x 115
| W10 x 77 | W250 x 115 | WT 5 x 38.5 | WT 125 x 57.5 |  |  |  |  | L 6 x 4 x 5/8 | L152 x 102 x 16 | 2L 5 x 3 x 7/16 | 2 L127 x 76 x 11.1 | 2L 3 x 3 x 3/8 | 2 L76 x 76 x 9.5 | 18 x 6 x 3/8 | 457 x 152 x 7.9 | 6 x 6 x 1/8 | 152 x 152 x 3.2 | HSS 9.625 x 0.250 | HSS 244 x 6.4 | [6 empty] | W10 x 88 | W250 x 131 | W10 x 88 | W250 x 131
| W10 x 88 | W250 x 131 | WT 5 x 44 | WT 125 x 65.5 |  |  |  |  | L 6 x 4 x 9/16 | L152 x 102 x 14 | 2L 5 x 3 x 3/8 | 2 L127 x 76 x 9.5 | 2L 3 x 3 x 5/16 | 2 L76 x 76 x 7.9 | 18 x 6 x 5/16 | 457 x 152 x 6.4 | 5 1/2 x 5 1/2 x 3/8 | 140 x 140 x 9.5 | HSS 9.625 x 0.188 | HSS 244 x 4.8 | [6 empty] | W10 x 100 | W250 x 149 | W10 x 100 | W250 x 149
| W10 x 100 | W250 x 149 | WT 5 x 50 | WT 125 x 74.5 |  |  |  |  | L 6 x 4 x 1/2 | L152 x 102 x 13 | 2L 5 x 3 x 5/16 | 2 L127 x 76 x 7.9 | 2L 3 x 3 x 1/4 | 2 L76 x 76 x 6.4 | 18 x 6 x 1/4 | 406 x 305 x 15.9 | 5 1/2 x 5 1/2 x 5/16 | 140 x 140 x 7.9 | HSS 8.75 x 0.500 | HSS 222 x 12.7 | [6 empty] | W10 x 112 | W250 x 167 | W10 x 112 | W250 x 167
| W10 x 112 | W250 x 167 | WT 5 x 56 | WT 125 x 83.5 |  |  |  |  | L 6 x 4 x 7/16 | L152 x 102 x 11 | 2L 5 x 3 x 1/4 | 2 L127 x 76 x 6.4 | 2L 3 x 3 x 3/16 | 2 L76 x 76 x 4.8 | 16 x 12 x 5/8 | 406 x 305 x 12.7 | 5 1/2 x 5 1/2 x 1/4 | 140 x 140 x 6.4 | HSS 8.75 x 0.375 | HSS 222 x 9.5 | [6 empty] | W12 x 14 | W310 x 25 | W12 x 14 | W310 x 25
| W12 x 14 | W310 x 25 | WT 6 x 7 | WT 155 x 10.5 |  |  |  |  | L 6 x 4 x 3/8 | L152 x 102 x 9.5 | 2L 4 x 3 1/2 x 1/2 | 2 L102 x 89 x 12.7 | 2L 2 1/2 x 2 1/2 x 1/2 | 2 L64 x 64 x 12.7 | 16 x 12 x 1/2 | 406 x 305 x 9.5 | 5 1/2 x 5 1/2 x 3/16 | 140 x 140 x 4.8 | HSS 8.75 x 0.312 | HSS 222 x 7.9 | [6 empty] | W12 x 16 | W310 x 24 | W12 x 16 | W310 x 24
| W12 x 16 | W310 x 24 | WT 6 x 8 | WT 155 x 12 |  |  |  |  | L 6 x 4 x 5/16 | L152 x 102 x 7.9 | 2L 4 x 3 1/2 x 3/8 | 2 L102 x 89 x 9.5 | 2L 2 1/2 x 2 1/2 x 3/8 | 2 L64 x 64 x 9.5 | 16 x 12 x 3/8 | 406 x 305 x 7.9 | 5 1/2 x 5 1/2 x 1/8 | 140 x 140 x 3.2 | HSS 8.75 x 0.250 | HSS 222 x 6.4 | [6 empty] | W12 x 19 | W310 x 28 | W12 x 19 | W310 x 28
| W12 x 19 | W310 x 28 | WT 6 x 9.5 | WT 155 x 14 |  |  |  |  | L 6 x 3 1/2 x 1/2 | L152 x 89 x 13 | 2L 4 x 3 1/2 x 5/16 | 2 L102 x 89 x 7.9 | 2L 2 1/2 x 2 1/2 x 5/16 | 2 L64 x 64 x 7.9 | 16 x 12 x 5/16 | 406 x 203 x 15.9 | 5 x 5 x 1/2 | 127 x 127 x 12.7 | HSS 8.75 x 0.188 | HSS 222 x 4.8 | [6 empty] | W12 x 22 | W310 x 33 | W12 x 22 | W310 x 33
| W12 x 22 | W310 x 33 | WT 6 x 11 | WT 155 x 16.5 |  |  |  |  | L 6 x 3 1/2 x 3/8 | L152 x 89 x 9.5 | 2L 4 x 3 1/2 x 1/4 | 2 L102 x 89 x 6.4 | 2L 2 1/2 x 2 1/2 x 1/4 | 2 L64 x 64 x 6.4 | 16 x 8 x 5/8 | 406 x 203 x 12.7 | 5 x 5 x 3/8 | 127 x 127 x 9.5 | HSS 8.625 x 0.500 | HSS 219 x 12.7 | [6 empty] | W12 x 26 | W310 x 39 | W12 x 26 | W310 x 39
| W12 x 26 | W310 x 39 | WT 6 x 13 | WT 155 x 19.5 |  |  |  |  | L 6 x 3 1/2 x 5/16 | L152 x 89 x 7.9 | 2L 4 x 3 x 5/8 | 2 L102 x 76 x 15.9 | 2L 2 1/2 x 2 1/2 x 3/16 | 2 L64 x 64 x 4.8 | 16 x 8 x 1/2 | 406 x 203 x 9.5 | 5 x 5 x 5/16 | 127 x 127 x 7.9 | HSS 8.625 x 0.375 | HSS 219 x 9.5 | [6 empty] | W12 x 30 | W310 x 45 | W12 x 30 | W310 x 45
| W12 x 30 | W310 x 45 | WT 6 x 15 | WT 155 x 22.5 |  |  |  |  | L 5 x 5 x 7/8 | L127 x 127 x 22 | 2L 4 x 3 x 1/2 | 2 L102 x 76 x 12.7 | 2L 2 x 2 x 3/8 | 2 L51 x 51 x 9.5 | 16 x 8 x 3/8 | 406 x 203 x 7.9 | 5 x 5 x 1/4 | 127 x 127 x 6.4 | HSS 8.625 x 0.322 | HSS 219 x 8.2 | [6 empty] | W12 x 35 | W310 x 52 | W12 x 35 | W310 x 52
| W12 x 35 | W310 x 52 | WT 6 x 17.5 | WT 155 x 26 |  |  |  |  | L 5 x 5 x 3/4 | L127 x 127 x 19 | 2L 4 x 3 x 3/8 | 2 L102 x 76 x 9.5 | 2L 2 x 2 x 5/16 | 2 L51 x 51 x 7.9 | 16 x 8 x 5/16 | 406 x 102 x 12.7 | 5 x 5 x 3/16 | 127 x 127 x 4.8 | HSS 8.625 x 0.250 | HSS 219 x 6.4 | [6 empty] | W12 x 40 | W310 x 60 | W12 x 40 | W310 x 60
| W12 x 40 | W310 x 60 | WT 6 x 20 | WT 155 x 30 |  |  |  |  | L 5 x 5 x 5/8 | L127 x 127 x 16 | 2L 4 x 3 x 5/16 | 2 L102 x 76 x 7.9 | 2L 2 x 2 x 1/4 | 2 L51 x 51 x 6.4 | 16 x 4 x 1/2 | 406 x 102 x 9.5 | 5 x 5 x 1/8 | 127 x 127 x 3.2 | HSS 8.625 x 0.188 | HSS 219 x 4.8 | [6 empty] | W12 x 45 | W310 x 67 | W12 x 45 | W310 x 67
| W12 x 45 | W310 x 67 | WT 6 x 22.5 | WT 155 x 33.5 |  |  |  |  | L 5 x 5 x 1/2 | L127 x 127 x 13 | 2L 4 x 3 x 1/4 | 2 L102 x 76 x 6.4 | 2L 2 x 2 x 3/16 | 2 L51 x 51 x 4.8 | 16 x 4 x 3/8 | 406 x 102 x 7.9 | 4 1/2 x 4 1/2 x 1/2 | 114 x 114 x 12.7 | HSS 7.625 x 0.125 | HSS 194 x 3.2 | [6 empty] | W12 x 50 | W310 x 74 | W12 x 50 | W310 x 74
| W12 x 50 | W310 x 74 | WT 6 x 25 | WT 155 x 37 |  |  |  |  | L 5 x 5 x 7/16 | L127 x 127 x 11 | 2L 3 1/2 x 3 x 1/2 | 2 L89 x 76 x 12.7 | 2L 2 x 2 x 1/8 | 2 L51 x 51 x 3.2 | 16 x 4 x 5/16 | 365 x 305 x 12.7 | 4 1/2 x 4 1/2 x 3/8 | 114 x 114 x 9.5 | HSS 7.50 x 0.500 | HSS 191 x 12.7 | [6 empty] | W12 x 53 | W310 x 79 | W12 x 53 | W310 x 79
| W12 x 53 | W310 x 79 | WT 6 x 26.5 | WT 155 x 39.5 |  |  |  |  | L 5 x 5 x 3/8 | L127 x 127 x 9.5 | 2L 3 1/2 x 3 x 7/16 | 2 L89 x 76 x 11.1 |  |  | 14 x 12 x 1/2 | 365 x 305 x 9.5 | 4 1/2 x 4 1/2 x 5/16 | 114 x 114 x 7.9 | HSS 7.50 x 0.375 | HSS 191 x 9.5 | [6 empty] | W12 x 58 | W310 x 86 | W12 x 58 | W310 x 86
| W12 x 58 | W310 x 86 | WT 6 x 29 | WT 155 x 48.5 |  |  |  |  | L 5 x 5 x 5/16 | L127 x 127 x 7.9 | 2L 3 1/2 x 3 x 3/8 | 2 L89 x 76 x 9.5 |  |  | 14 x 12 x 3/8 | 356 x 254 x 15.9 | 4 1/2 x 4 1/2 x 1/4 | 114 x 114 x 6.4 | HSS 7.50 x 0.312 | HSS 191 x 7.9 | [6 empty] | W12 x 65 | W310 x 97 | W12 x 65 | W310 x 97
| W12 x 65 | W310 x 97 | WT 6 x 32.5 | WT 155 x 43 |  |  |  |  | L 5 x 3 1/2 x 3/4 | L127 x 89 x 19 | 2L 3 1/2 x 3 x 5/16 | 2 L89 x 76 x 7.9 |  |  | 14 x 10 x 5/8 | 356 x 254 x 12.7 | 4 1/2 x 4 1/2 x 3/16 | 114 x 114 x 4.8 | HSS 7.50 x 0.250 | HSS 191 x 6.4 | [6 empty] | W12 x 72 | W310 x 107 | W12 x 72 | W310 x 107
| W12 x 72 | W310 x 107 | WT 6 x 36 | WT 155 x 53.5 |  |  |  |  | L 5 x 3 1/2 x 5/8 | L127 x 89 x 16 | 2L 3 1/2 x 3 x 1/4 | 2 L89 x 76 x 6.4 |  |  | 14 x 10 x 1/2 | 356 x 254 x 9.5 | 4 1/2 x 4 1/2 x 1/8 | 114 x 114 x 3.2 | HSS 7.50 x 0.188 | HSS 191 x 4.8 | [6 empty] | W12 x 79 | W310 x 117 | W12 x 79 | W310 x 117
| W12 x 79 | W310 x 117 | WT 6 x 39.5 | WT 155 x 58.5 |  |  |  |  | L 5 x 3 1/2 x 1/2 | L127 x 89 x 13 | 2L 3 1/2 x 2 1/2 x 1/2 | 2 L89 x 64 x 12.7 |  |  | 14 x 10 x 3/8 | 356 x 254 x 7.9 | 4 x 4 x 1/2 | 102 x 102 x 12.7 | HSS 7.00 x 0.500 | HSS 177 x 12.7 | [6 empty] | W12 x 87 | W310 x 129 | W12 x 87 | W310 x 129
| W12 x 87 | W310 x 129 | WT 6 x 43.5 | WT 155 x 64.5 |  |  |  |  | L 5 x 3 1/2 x 3/8 | L127 x 89 x 9.5 | 2L 3 1/2 x 2 1/2 x 3/8 | 2 L89 x 64 x 9.5 |  |  | 14 x 10 x 5/16 | 356 x 254 x 6.4 | 4 x 4 x 3/8 | 102 x 102 x 9.5 | HSS 7.00 x 0.375 | HSS 177 x 9.5 | [6 empty] | W12 x 96 | W310 x 143 | W12 x 96 | W310 x 143
| W12 x 96 | W310 x 143 | WT 6 x 48 | WT 155 x 71.5 |  |  |  |  | L 5 x 3 1/2 x 5/16 | L127 x 89 x 7.9 | 2L 3 1/2 x 2 1/2 x 5/16 | 2 L89 x 64 x 7.9 |  |  | 14 x 10 x 1/4 | 356 x 152 x 15.9 | 4 x 4 x 5/16 | 102 x 102 x 7.9 | HSS 7.00 x 0.312 | HSS 177 x 7.9 | [6 empty] | W12 x 106 | W310 x 158 | W12 x 106 | W310 x 158
| W12 x 106 | W310 x 158 | WT 6 x 53 | WT 155 x 79 |  |  |  |  | L 5 x 3 1/2 x 1/4 | L127 x 89 x 6.4 | 2L 3 1/2 x 2 1/2 x 1/4 | 2 L89 x 64 x 6.4 |  |  | 14 x 6 x 5/8 | 356 x 152 x 12.7 | 4 x 4 x 1/4 | 102 x 102 x 6.4 | HSS 7.00 x 0.250 | HSS 177 x 6.4 | [6 empty] | W12 x 120 | W310 x 179 | W12 x 120 | W310 x 179
| W12 x 120 | W310 x 179 | WT 6 x 60 | WT 155 x 89.5 |  |  |  |  | L 5 x 3 x 1/2 | L127 x 76 x 13 | 2L 3 x 2 1/2 x 1/2 | 2 L76 x 64 x 12.7 |  |  | 14 x 6 x 1/2 | 356 x 152 x 9.5 | 4 x 4 x 3/16 | 102 x 102 x 4.8 | HSS 7.00 x 0.188 | HSS 177 x 4.8 | [6 empty] | W12 x 136 | W310 x 202 | W12 x 136 | W310 x 202
| W12 x 136 | W310 x 202 | WT 6 x 68 | WT 155 x 101 |  |  |  |  | L 5 x 3 x 7/16 | L127 x 76 x 11 | 2L 3 x 2 1/2 x 7/16 | 2 L76 x 64 x 11.1 |  |  | 14 x 6 x 3/8 | 356 x 152 x 7.9 | 4 x 4 x 1/8 | 102 x 102 x 3.2 | HSS 7.00 x 0.125 | HSS 177 x 3.2 | [6 empty] | W12 x 152 | W310 x 225 | W12 x 152 | W310 x 225
| W12 x 152 | W310 x 225 | WT 6 x 76 | WT 155 x 112.5 |  |  |  |  | L 5 x 3 x 3/8 | L127 x 76 x 9.5 | 2L 3 x 2 1/2 x 3/8 | 2 L76 x 64 x 9.5 |  |  | 14 x 6 x 5/16 | 356 x 152 x 6.4 | 3 1/2 x 3 1/2 x 3/8 | 89 x 89 x 9.5 | HSS 6.875 x 0.500 | HSS 175 x 12.7 | [6 empty] | W12 x 170 | W310 x 253 | W12 x 170 | W310 x 253
| W12 x 170 | W310 x 253 | WT 6 x 85 | WT 155 x 126.5 |  |  |  |  | L 5 x 3 x 5/16 | L127 x 76 x 7.9 | 2L 3 x 2 1/2 x 5/16 | 2 L76 x 64 x 7.9 |  |  | 14 x 6 x 1/4 | 356 x 152 x 4.8 | 3 1/2 x 3 1/2 x 5/16 | 89 x 89 x 7.9 | HSS 6.875 x 0.375 | HSS 175 x 9.5 | [6 empty] | W12 x 190 | W310 x 283 | W12 x 190 | W310 x 283
| W12 x 190 | W310 x 283 | WT 6 x 95 | WT 155 x 141.5 |  |  |  |  | L 5 x 3 x 1/4 | L127 x 76 x 6.4 | 2L 3 x 2 1/2 x 1/4 | 2 L76 x 64 x 6.4 |  |  | 14 x 6 x 3/16 | 356 x 102 x 15.9 | 3 1/2 x 3 1/2 x 1/4 | 89 x 89 x 6.4 | HSS 6.875 x 0.312 | HSS 175 x 7.9 | [6 empty] | W12 x 210 | W310 x 313 | W12 x 210 | W310 x 313
| W12 x 210 | W310 x 313 | WT 6 x 105 | WT 155 x 156.5 |  |  |  |  | L 4 x 4 x 3/4 | L102 x 102 x 19 | 2L 3 x 2 1/2 x 3/16 | 2 L76 x 64 x 4.8 |  |  | 14 x 4 x 5/8 | 356 x 102 x 12.7 | 3 1/2 x 3 1/2 x 3/16 | 89 x 89 x 4.8 | HSS 6.875 x 0.250 | HSS 175 x 6.4 | [6 empty] | W12 x 230 | W310 x 342 | W12 x 230 | W310 x 342
| W12 x 230 | W310 x 342 | WT 6 x 115 | WT 155 x 171 |  |  |  |  | L 4 x 4 x 5/8 | L102 x 102 x 16 | 2L 3 x 2 x 1/2 | 2 L76 x 51 x 12.7 |  |  | 14 x 4 x 1/2 | 356 x 102 x 9.5 | 3 1/2 x 3 1/2 x 1/8 | 89 x 89 x 3.2 | HSS 6.875 x 0.188 | HSS 175 x 4.8 | [6 empty] | W12 x 252 | W310 x 375 | W12 x 252 | W310 x 375
| W12 x 252 | W310 x 375 | WT 6 x 126 | WT 155 x 187.5 |  |  |  |  | L 4 x 4 x 1/2 | L102 x 102 x 13 | 2L 3 x 2 x 3/8 | 2 L76 x 51 x 9.5 |  |  | 14 x 4 x 3/8 | 356 x 102 x 7.9 | 3 x 3 x 3/8 | 76 x 76 x 9.5 | HSS 6.625 x 0.500 | HSS 168 x 12.7 | [6 empty] | W12 x 279 | W310 x 415 | W12 x 279 | W310 x 415
| W12 x 279 | W310 x 415 | WT 6 x 139.5 | WT 155 x 207.5 |  |  |  |  | L 4 x 4 x 7/16 | L102 x 102 x 11 | 2L 3 x 2 x 5/16 | 2 L76 x 51 x 7.9 |  |  | 14 x 4 x 5/16 | 356 x 102 x 6.4 | 3 x 3 x 5/16 | 76 x 76 x 7.9 | HSS 6.625 x 0.432 | HSS 168 x 11.1 | [6 empty] | W12 x 305 | W310 x 454 | W12 x 305 | W310 x 454
| W12 x 305 | W310 x 454 | WT 6 x 152.5 | WT 155 x 227 |  |  |  |  | L 4 x 4 x 3/8 | L102 x 102 x 9.5 | 2L 3 x 2 x 1/4 | 2 L76 x 51 x 6.4 |  |  | 14 x 4 x 1/4 | 356 x 102 x 4.8 | 3 x 3 x 1/4 | 76 x 76 x 6.4 | HSS 6.625 x 0.375 | HSS 168 x 9.5 | [6 empty] | W12 x 336 | W310 x 500 | W12 x 336 | W310 x 500
| W12 x 336 | W310 x 500 | WT 6 x 168 | WT 155 x 250 |  |  |  |  | L 4 x 4 x 5/16 | L102 x 102 x 7.9 | 2L 3 x 2 x 3/16 | 2 L76 x 51 x 4.8 |  |  | 14 x 4 x 3/16 | 305 x 254 x 15.9 | 3 x 3 x 3/16 | 76 x 76 x 4.8 | HSS 6.625 x 0.312 | HSS 168 x 7.9 | [6 empty] | W14 x 22 | W360 x 33 | W14 x 22 | W360 x 33
| W14 x 22 | W360 x 33 | WT 7 x 11 | WT 180 x 16.5 |  |  |  |  | L 4 x 4 x 1/4 | L102 x 102 x 6.4 | 2L 2 1/2 x 2 x 3/8 | 2 L64 x 51 x 9.5 |  |  | 12 x 10 x 5/8 | 305 x 254 x 12.7 | 3 x 3 x 1/8 | 76 x 76 x 3.2 | HSS 6.625 x 0.280 | HSS 168 x 7.1 | [6 empty] | W14 x 26 | W360 x 39 | W14 x 26 | W360 x 39
| W14 x 26 | W360 x 39 | WT 7 x 13 | WT 180 x 19.5 |  |  |  |  | L 4 x 3 1/2 x 1/2 | L109 x 89 x 13 | 2L 2 1/2 x 2 x 5/16 | 2 L64 x 51 x 7.9 |  |  | 12 x 10 x 1/2 | 305 x 254 x 9.5 | 2 1/2 x 2 1/2 x 5/16 | 64 x 64 x 7.9 | HSS 6.625 x 0.250 | HSS 168 x 6.4 | [6 empty] | W14 x 30 | W360 x 45 | W14 x 30 | W360 x 45
| W14 x 30 | W360 x 45 | WT 7 x 15 | WT 180 x 22.5 |  |  |  |  | L 4 x 3 1/2 x 3/8 | L109 x 89 x 9.5 | 2L 2 1/2 x 2 x 1/4 | 2 L64 x 51 x 6.4 |  |  | 12 x 10 x 3/8 | 305 x 254 x 7.9 | 2 1/2 x 2 1/2 x 1/4 | 64 x 64 x 6.4 | HSS 6.625 x 0.188 | HSS 168 x 4.8 | [6 empty] | W14 x 34 | W360 x 51 | W14 x 34 | W360 x 51
| W14 x 34 | W360 x 51 | WT 7 x 17 | WT 180 x 25.5 |  |  |  |  | L 4 x 3 1/2 x 5/16 | L109 x 89 x 7.9 | 2L 2 1/2 x 2 x 3/16 | 2 L64 x 51 x 4.8 |  |  | 12 x 10 x 5/16 | 305 x 254 x 6.4 | 2 1/2 x 2 1/2 x 3/16 | 64 x 64 x 4.8 | HSS 6.625 x 0.125 | HSS 168 x 3.2 | [6 empty] | W14 x 38 | W360 x 57 | W14 x 38 | W360 x 57
| W14 x 38 | W360 x 57 | WT 7 x 19 | WT 180 x 28.5 |  |  |  |  | L 4 x 3 1/2 x 1/4 | L109 x 89 x 6.4 |  |  |  |  | 12 x 10 x 1/4 | 305 x 203 x 15.9 | 2 1/2 x 2 1/2 x 1/8 | 64 x 64 x 3.2 | HSS 6.125 x 0.500 | HSS 156 x 12.7 | [6 empty] | W14 x 43 | W360 x 64 | W14 x 43 | W360 x 64
| W14 x 43 | W360 x 64 | WT 7 x 21.5 | WT 180 x 32 |  |  |  |  | L 4 x 3 x 5/8 | L102 x 76 x 16 |  |  |  |  | 12 x 8 x 5/8 | 305 x 203 x 12.7 | 2 1/4 x 2 1/4 x 1/4 | 57 x 57 x 6.4 | HSS 6.125 x 0.375 | HSS 156 x 9.5 | [6 empty] | W14 x 48 | W360 x 72 | W14 x 48 | W360 x 72
| W14 x 48 | W360 x 72 | WT 7 x 24 | WT 180 x 36 |  |  |  |  | L 4 x 3 x 1/2 | L102 x 76 x 13 |  |  |  |  | 12 x 8 x 1/2 | 305 x 203 x 9.5 | 21/4 x 21/4 x 3/16 | 57 x 57 x 4.8 | HSS 6.125 x 0.312 | HSS 156 x 7.9 | [6 empty] | W14 x 53 | W360 x 79 | W14 x 53 | W360 x 79
| W14 x 53 | W360 x 79 | WT 7 x 26.5 | WT 180 x 39.5 |  |  |  |  | L 4 x 3 x 3/8 | L102 x 76 x 9.8 |  |  |  |  | 12 x 8 x 3/8 | 305 x 203 x 7.9 | 21/4 x 21/4 x 1/8 | 57 x 57 x 3.2 | HSS 6.125 x 0.250 | HSS 156 x 6.4 | [6 empty] | W14 x 61 | W360 x 91 | W14 x 61 | W360 x 91
| W14 x 61 | W360 x 91 | WT 7 x 30.5 | WT 180 x 45.5 |  |  |  |  | L 4 x 3 x 5/16 | L102 x 76 x 7.9 |  |  |  |  | 12 x 8 x 5/16 | 305 x 203 x 6.4 | 2 x 2 x 1/4 | 51 x 51 x 6.4 | HSS 6.125 x 0.188 | HSS 156 x 4.8 | [6 empty] | W14 x 68 | W360 x 101 | W14 x 68 | W360 x 101
| W14 x 68 | W360 x 101 | WT 7 x 34 | WT 180 x 50.5 |  |  |  |  | L 4 x 3 x 1/4 | L102 x 76 x 6.4 |  |  |  |  | 12 x 8 x 1/4 | 305 x 203 x 4.8 | 2 x 2 x 3/16 | 51 x 51 x 4.8 | HSS 6.00 x 0.500 | HSS 152 x 12.7 | [6 empty] | W14 x 74 | W360 x 110 | W14 x 74 | W360 x 110
| W14 x 74 | W360 x 110 | WT 7 x 37 | WT 180 x 55 |  |  |  |  | L 3 1/2 x 3 1/2 x 1/2 | L89 x 89 x 13 |  |  |  |  | 12 x 8 x 3/16 | 305 x 152 x 15.9 | 2 x 2 x 1/8 | 51 x 51 x 3.2 | HSS 6.00 x 0.375 | HSS 152 x 9.5 | [6 empty] | W14 x 82 | W360 x 122 | W14 x 82 | W360 x 122
| W14 x 82 | W360 x 122 | WT 7 x 41 | WT 180 x 61 |  |  |  |  | L 3 1/2 x 3 1/2 x 7/16 | L89 x 89 x 11 |  |  |  |  | 12 x 6 x 5/8 | 305 x 152 x 12.7 | 13/4 x 13/4 x 3/16 | 45 x 45 x 4.8 | HSS 6.00 x 0.312 | HSS 152 x 7.9 | [6 empty] | W14 x 90 | W360 x 134 | W14 x 90 | W360 x 134
| W14 x 90 | W360 x 134 | WT 7 x 45 | WT 180 x 67 |  |  |  |  | L 3 1/2 x 3 1/2 x 3/8 | L89 x 89 x 9.5 |  |  |  |  | 12 x 6 x 1/2 | 305 x 152 x 9.5 | 15/8 x 15/8 x 3/16 | 41 x 41 x 4.8 | HSS 6.00 x 0.280 | HSS 152 x 7.1 | [6 empty] | W14 x 99 | W360 x 147 | W14 x 99 | W360 x 147
| W14 x 99 | W360 x 147 | WT 7 x 49.5 | WT 180 x 73.5 |  |  |  |  | L 3 1/2 x 3 1/2 x 5/16 | L89 x 89 x 7.9 |  |  |  |  | 12 x 6 x 3/8 | 305 x 152 x 7.9 | 15/8 x 15/8 x 1/8 | 41 x 41 x 3.2 | HSS 6.00 x 0.250 | HSS 152 x 6.4 | [6 empty] | W14 x 109 | W360 x 162 | W14 x 109 | W360 x 162
| W14 x 109 | W360 x 162 | WT 7 x 54.5 | WT 180 x 81 |  |  |  |  | L 3 1/2 x 3 1/2 x 1/4 | L89 x 89 x 6.4 |  |  |  |  | 12 x 6 x 5/16 | 305 x 152 x 6.4 | 1 1/2 x 1 1/2 x 3/16 | 38 x 38 x 4.8 | HSS 6.00 x 0.188 | HSS 152 x 4.8 | [6 empty] | W14 x 120 | W360 x 179 | W14 x 120 | W360 x 179
| W14 x 120 | W360 x 179 | WT 7 x 60 | WT 180 x 89.5 |  |  |  |  | L 3 1/2 x 3 x 1/2 | L89 x 76 x 13 |  |  |  |  | 12 x 6 x 1/4 | 305 x 152 x 4.8 | 1 1/2 x 1 1/2 x 1/8 | 38 x 38 x 3.2 | HSS 6.00 x 0.125 | HSS 152 x 3.2 | [6 empty] | W14 x 132 | W360 x 196 | W14 x 132 | W360 x 196
| W14 x 132 | W360 x 196 | WT 7 x 66 | WT 180 x 98 |  |  |  |  | L 3 1/2 x 3 x 7/16 | L89 x 76 x 11 |  |  |  |  | 12 x 6 x 3/16 | 305 x 102 x 15.9 | 11/4 x 11/4 x 3/16 | 32 x 32 x 4.8 | HSS 5.563 x 0.375 | HSS 141 x 9.5 | [6 empty] | W14 x 145 | W360 x 216 | W14 x 145 | W360 x 216
| W14 x 145 | W360 x 216 | WT 7 x 72.5 | WT 180 x 108 |  |  |  |  | L 3 1/2 x 3 x 3/8 | L89 x 76 x 9.5 |  |  |  |  | 12 x 4 x 5/8 | 305 x 102 x 12.7 | 11/4 x 11/4 x 1/8 | 32 x 32 x 3.2 | HSS 5.563 x 0.258 | HSS 141 x 6.6 | [6 empty] | W14 x 159 | W360 x 237 | W14 x 159 | W360 x 237
| W14 x 159 | W360 x 237 | WT 7 x 79.5 | WT 180 x 118.5 |  |  |  |  | L 3 1/2 x 3 x 5/16 | L89 x 76 x 7.9 |  |  |  |  | 12 x 4 x 1/2 | 305 x 102 x 9.5 |  |  | HSS 5.563 x 0.188 | HSS 141 x 4.8 | [6 empty] | W14 x 176 | W360 x 262 | W14 x 176 | W360 x 262
| W14 x 176 | W360 x 262 | WT 7 x 88 | WT 180 x 131 |  |  |  |  | L 3 1/2 x 3 x 1/4 | L89 x 76 x 6.4 |  |  |  |  | 12 x 4 x 3/8 | 305 x 102 x 7.9 |  |  | HSS 5.563 x 0.134 | HSS 141 x 3.4 | [6 empty] | W14 x 193 | W360 x 287 | W14 x 193 | W360 x 287
| W14 x 193 | W360 x 287 | WT 7 x 96.5 | WT 180 x 143.5 |  |  |  |  | L 3 1/2 x 2 1/2 x 1/2 | L89 x 64 x 13 |  |  |  |  | 12 x 4 x 5/16 | 305 x 102 x 6.4 |  |  | HSS 5.50 x 0.500 | HSS 140 x 12.7 | [6 empty] | W14 x 211 | W360 x 314 | W14 x 211 | W360 x 314
| W14 x 211 | W360 x 314 | WT 7 x 105.5 | WT 180 x 157 |  |  |  |  | L 3 1/2 x 2 1/2 x 3/8 | L89 x 64 x 9.5 |  |  |  |  | 12 x 4 x 1/4 | 305 x 102 x 4.8 |  |  | HSS 5.50 x 0.375 | HSS 140 x 9.5 | [6 empty] | W14 x 233 | W360 x 347 | W14 x 233 | W360 x 347
| W14 x 233 | W360 x 347 | WT 7 x 116.5 | WT 180 x 173.5 |  |  |  |  | L 3 1/2 x 2 1/2 x 5/16 | L89 x 64 x 7.9 |  |  |  |  | 12 x 4 x 3/16 | 305 x 89 x 4.8 |  |  | HSS 5.50 x 0.258 | HSS 140 x 6.6 | [6 empty] | W14 x 257 | W360 x 382 | W14 x 257 | W360 x 382
| W14 x 257 | W360 x 382 | WT 7 x 128.5 | WT 180 x 191 |  |  |  |  | L 3 1/2 x 2 1/2 x 1/4 | L89 x 64 x 6.4 |  |  |  |  | 12 x 3 1/2 x 3/8 | 305 x 89 x 7.9 |  |  | HSS 5.00 x 0.500 | HSS 127 x 12.7 | [6 empty] | W14 x 283 | W360 x 421 | W14 x 283 | W360 x 421
| W14 x 283 | W360 x 421 | WT 7 x 141.5 | WT 180 x 210.5 |  |  |  |  | L 3 x 3 x 1/2 | L76 x 76 x 13 |  |  |  |  | 12 x 3 1/2 x 5/16 | 305 x 76 x 7.9 |  |  | HSS 5.00 x 0.375 | HSS 127 x 9.5 | [6 empty] | W14 x 311 | W360 x 463 | W14 x 311 | W360 x 463
| W14 x 311 | W360 x 463 | WT 7 x 155.5 | WT 180 x 231.5 |  |  |  |  | L 3 x 3 x 7/16 | L76 x 76 x 11 |  |  |  |  | 12 x 3 x 5/16 | 305 x 76 x 6.4 |  |  | HSS 5.00 x 0.312 | HSS 127 x 7.9 | [6 empty] | W14 x 342 | W360 x 509 | W14 x 342 | W360 x 509
| W14 x 342 | W360 x 509 | WT 7 x 171 | WT 180 x 254.5 |  |  |  |  | L 3 x 3 x 3/8 | L76 x 76 x 9.5 |  |  |  |  | 12 x 3 x 1/4 | 305 x 76 x 4.8 |  |  | HSS 5.00 x 0.258 | HSS 127 x 6.6 | [6 empty] | W14 x 370 | W360 x 551 | W14 x 370 | W360 x 551
| W14 x 370 | W360 x 551 | WT 7 x 185 | WT 180 x 275.5 |  |  |  |  | L 3 x 3 x 5/16 | L76 x 76 x 7.9 |  |  |  |  | 12 x 3 x 3/16 | 305 x 51 x 6.4 |  |  | HSS 5.00 x 0.250 | HSS 127 x 6.4 | [6 empty] | W14 x 398 | W360 x 592 | W14 x 398 | W360 x 592
| W14 x 398 | W360 x 592 | WT 7 x 199 | WT 180 x 296 |  |  |  |  | L 3 x 3 x 1/4 | L76 x 76 x 6.4 |  |  |  |  | 12 x 2 x 1/4 | 305 x 51 x 4.8 |  |  | HSS 5.00 x 0.188 | HSS 127 x 4.8 | [6 empty] | W14 x 426 | W360 x 634 | W14 x 426 | W360 x 634
| W14 x 426 | W360 x 634 | WT 7 x 213 | WT 180 x 317 |  |  |  |  | L 3 x 3 x 3/16 | L76 x 76 x 4.8 |  |  |  |  | 12 x 2 x 3/16 | 254 x 203 x 15.9 |  |  | HSS 5.00 x 0.125 | HSS 127 x 3.2 | [6 empty] | W14 x 455 | W360 x 677 | W14 x 455 | W360 x 677
| W14 x 455 | W360 x 677 | WT 7 x 227.5 | WT 180 x 338.5 |  |  |  |  | L 3 x 2 1/2 x 1/2 | L76 x 64 x 13 |  |  |  |  | 10 x 8 x 5/8 | 254 x 203 x 12.7 |  |  | HSS 4.50 x 0.337 | HSS 114 x 8.6 | [6 empty] | W14 x 500 | W360 x 744 | W14 x 500 | W360 x 744
| W14 x 500 | W360 x 744 | WT 7 x 250 | WT 180 x 372 |  |  |  |  | L 3 x 2 1/2 x 7/16 | L76 x 64 x 11 |  |  |  |  | 10 x 8 x 1/2 | 254 x 203 x 9.5 |  |  | HSS 4.50 x 0.237 | HSS 114 x 6.4 | [6 empty] | W14 x 550 | W360 x 818 | W14 x 550 | W360 x 818
| W14 x 550 | W360 x 818 | WT 7 x 275 | WT 180 x 409 |  |  |  |  | L 3 x 2 1/2 x 3/8 | L76 x 64 x 9.5 |  |  |  |  | 10 x 8 x 3/8 | 254 x 203 x 7.9 |  |  | HSS 4.50 x 0.188 | HSS 114 x 4.8 | [6 empty] | W14 x 605 | W360 x 900 | W14 x 605 | W360 x 900
| W14 x 605 | W360 x 900 | WT 7 x 302.5 | WT 180 x 450 |  |  |  |  | L 3 x 2 1/2 x 5/16 | L76 x 64 x 7.9 |  |  |  |  | 10 x 8 x 5/16 | 254 x 203 x 6.4 |  |  | HSS 4.50 x 0.125 | HSS 114 x 3.2 | [6 empty] | W14 x 665 | W360 x 990 | W14 x 665 | W360 x 990
| W14 x 665 | W360 x 990 | WT 7 x 332.5 | WT 180 x 495 |  |  |  |  | L 3 x 2 1/2 x 1/4 | L76 x 64 x 6.4 |  |  |  |  | 10 x 8 x 1/4 | 254 x 203 x 4.8 |  |  | HSS 4.00 x 0.337 | HSS 102 x 8.6 | [6 empty] | W14 x 730 | W360 x 1086 | W14 x 730 | W360 x 1086
| W14 x 730 | W360 x 1086 | WT 7 x 365 | WT 180 x 543 |  |  |  |  | L 3 x 2 1/2 x 3/16 | L76 x 64 x 4.8 |  |  |  |  | 10 x 8 x 3/16 | 254 x 152 x 15.9 |  |  | HSS 4.00 x 0.313 | HSS 102 x 8 | [6 empty] | W14 x 808 | W360 x 1202 | W14 x 808 | W360 x 1202
| W14 x 808 | W360 x 1202 | WT 7 x 404 | WT 180 x 601 |  |  |  |  | L 3 x 2 x 1/2 | L76 x 51 x 13 |  |  |  |  | 10 x 6 x 5/8 | 254 x 152 x 12.7 |  |  | HSS 4.00 x 0.250 | HSS 102 x 6.4 | [6 empty] | W16 x 26 | W410 x 39 | W16 x 26 | W410 x 39
| W16 x 26 | W410 x 39 | WT 8 x 13 | WT 205 x 19.5 |  |  |  |  | L 3 x 2 x 3/8 | L76 x 51 x 9.5 |  |  |  |  | 10 x 6 x 1/2 | 254 x 152 x 9.5 |  |  | HSS 4.00 x 0.237 | HSS 102 x 6.4 | [6 empty] | W16 x 31 | W410 x 46 | W16 x 31 | W410 x 46
| W16 x 31 | W410 x 46 | WT 8 x 15.5 | WT 205 x 23 |  |  |  |  | L 3 x 2 x 5/16 | L76 x 51 x 7.9 |  |  |  |  | 10 x 6 x 3/8 | 254 x 152 x 7.9 |  |  | HSS 4.00 x 0.226 | HSS 102 x 5.7 | [6 empty] | W16 x 36 | W410 x 53 | W16 x 36 | W410 x 53
| W16 x 36 | W410 x 53 | WT 8 x 18 | WT 205 x 26.5 |  |  |  |  | L 3 x 2 x 1/4 | L76 x 51 x 6.4 |  |  |  |  | 10 x 6 x 5/16 | 254 x 152 x 6.4 |  |  | HSS 4.00 x 0.220 | HSS 102 x 5.6 | [6 empty] | W16 x 40 | W410 x 60 | W16 x 40 | W410 x 60
| W16 x 40 | W410 x 60 | WT 8 x 20 | WT 205 x 30 |  |  |  |  | L 3 x 2 x 3/16 | L76 x 51 x 4.8 |  |  |  |  | 10 x 6 x 1/4 | 254 x 152 x 4.8 |  |  | HSS 4.00 x 0.188 | HSS 102 x 4.8 | [6 empty] | W16 x 45 | W410 x 67 | W16 x 45 | W410 x 67
| W16 x 45 | W410 x 67 | WT 8 x 22.5 | WT 205 x 33.5 |  |  |  |  | L 2 1/2 x 2 1/2 x 1/2 | L64 x 64 x 13 |  |  |  |  | 10 x 6 x 3/16 | 254 x 127 x 9.5 |  |  | HSS 4.00 x 0.125 | HSS 102 x 3.2 | [6 empty] | W16 x 50 | W410 x 74 | W16 x 50 | W410 x 74
| W16 x 50 | W410 x 74 | WT 8 x 25 | WT 205 x 37 |  |  |  |  | L 2 1/2 x 2 1/2 x 3/8 | L64 x 64 x 9.5 |  |  |  |  | 10 x 5 x 3/8 | 254 x 127 x 7.9 |  |  | HSS 3.50 x 0.313 | HSS 89 x 8 | [6 empty] | W16 x 57 | W410 x 85 | W16 x 57 | W410 x 85
| W16 x 57 | W410 x 85 | WT 8 x 28.5 | WT 205 x 42.5 |  |  |  |  | L 2 1/2 x 2 1/2 x 5/16 | L64 x 64 x 7.9 |  |  |  |  | 10 x 5 x 5/16 | 254 x 127 x 6.4 |  |  | HSS 3.50 x 0.300 | HSS 89 x 7.6 | [6 empty] | W16 x 67 | W410 x 100 | W16 x 67 | W410 x 100
| W16 x 67 | W410 x 100 | WT 8 x 33.5 | WT 205 x 50 |  |  |  |  | L 2 1/2 x 2 1/2 x 1/4 | L64 x 64 x 6.4 |  |  |  |  | 10 x 5 x 1/4 | 254 x 127 x 4.8 |  |  | HSS 3.50 x 0.250 | HSS 89 x 6.4 | [6 empty] | W16 x 77 | W410 x 114 | W16 x 77 | W410 x 114
| W16 x 77 | W410 x 114 | WT 8 x 38.5 | WT 205 x 57 |  |  |  |  | L 2 1/2 x 2 1/2 x 3/16 | L64 x 64 x 4.8 |  |  |  |  | 10 x 5 x 3/16 | 254 x 102 x 15.9 |  |  | HSS 3.50 x 0.216 | HSS 89 x 5.5 | [6 empty] | W16 x 89 | W410 x 132 | W16 x 89 | W410 x 132
| W16 x 89 | W410 x 132 | WT 8 x 44.5 | WT 205 x 66 |  |  |  |  | L 2 1/2 x 2 x 3/8 | L64 x 51 x 9.5 |  |  |  |  | 10 x 4 x 5/8 | 254 x 102 x 12.7 |  |  | HSS 3.50 x 0.203 | HSS 89 x 5.2 | [6 empty] | W16 x 100 | W410 x 149 | W16 x 100 | W410 x 149
| W16 x 100 | W410 x 149 | WT 8 x 50 | WT 205 x 74.5 |  |  |  |  | L 2 1/2 x 2 x 5/16 | L64 x 51 x 7.9 |  |  |  |  | 10 x 4 x 1/2 | 254 x 102 x 9.5 |  |  | HSS 3.50 x 0.188 | HSS 89 x 4.8 | [6 empty] | W18 x 35 | W460 x 52 | W18 x 35 | W460 x 52
| W18 x 35 | W460 x 52 | WT 9 x 17.5 | WT 230 x 26 |  |  |  |  | L 2 1/2 x 2 x 1/4 | L64 x 51 x 6.4 |  |  |  |  | 10 x 4 x 3/8 | 254 x 102 x 7.9 |  |  | HSS 3.50 x 0.125 | HSS 89 x 3.2 | [6 empty] | W18 x 40 | W460 x 60 | W18 x 40 | W460 x 60
| W18 x 40 | W460 x 60 | WT 9 x 20 | WT 230 x 30 |  |  |  |  | L 2 1/2 x 2 x 3/16 | L64 x 51 x 4.8 |  |  |  |  | 10 x 4 x 5/16 | 254 x 102 x 6.4 |  |  | HSS 3.00 x 0.313 | HSS 76 x 7.2 | [6 empty] | W18 x 46 | W460 x 68 | W18 x 46 | W460 x 68
| W18 x 46 | W460 x 68 | WT 9 x 23 | WT 230 x 34 |  |  |  |  | L 2 x 2 x 3/8 | L51 x 51 x 9.5 |  |  |  |  | 10 x 4 x 1/4 | 254 x 102 x 4.8 |  |  | HSS 3.00 x 0.250 | HSS 76 x 6.4 | [6 empty] | W18 x 50 | W460 x 74 | W18 x 50 | W460 x 74
| W18 x 50 | W460 x 74 | WT 9 x 25 | WT 230 x 37 |  |  |  |  | L 2 x 2 x 5/16 | L51 x 51 x 7.9 |  |  |  |  | 10 x 4 x 3/16 | 254 x 89 x 4.8 |  |  | HSS 3.00 x 0.216 | HSS 76 x 5.5 | [6 empty] | W18 x 55 | W460 x 82 | W18 x 55 | W460 x 82
| W18 x 55 | W460 x 82 | WT 9 x 27.5 | WT 230 x 41 |  |  |  |  | L 2 x 2 x 1/4 | L51 x 51 x 6.4 |  |  |  |  | 10 x 3 1/2 x 3/16 | 254 x 76 x 9.5 |  |  | HSS 3.00 x 0.203 | HSS 76 x 5.2 | [6 empty] | W18 x 60 | W460 x 89 | W18 x 60 | W460 x 89
| W18 x 60 | W460 x 89 | WT 9 x 30 | WT 230 x 44.5 |  |  |  |  | L 2 x 2 x 3/16 | L51 x 51 x 4.8 |  |  |  |  | 10 x 3 x 3/8 | 254 x 76 x 7.9 |  |  | HSS 3.00 x 0.188 | HSS 76 x 4.8 | [6 empty] | W18 x 65 | W460 x 97 | W18 x 65 | W460 x 97
| W18 x 65 | W460 x 97 | WT 9 x 32.5 | WT 230 x 48.5 |  |  |  |  | L 2 x 2 x 1/8 | L51 x 51 x 3.2 |  |  |  |  | 10 x 3 x 5/16 | 254 x 76 x 6.4 |  |  | HSS 3.00 x 0.152 | HSS 76 x 3.9 | [6 empty] | W18 x 71 | W460 x 106 | W18 x 71 | W460 x 106
| W18 x 71 | W460 x 106 | WT 9 x 35.5 | WT 230 x 53 | [10 empty] | 10 x 3 x 1/4 | 254 x 76 x 4.8 |  |  | HSS 3.00 x 0.134 | HSS 76 x 3.4 | [6 empty] | W18 x 76 | W460 x 113 | W18 x 76 | W460 x 113
| W18 x 76 | W460 x 113 | WT 9 x 38 | WT 230 x 56.5 | [10 empty] | 10 x 3 x 3/16 | 254 x 76 x 3.2 |  |  | HSS 3.00 x 0.120 | HSS 76 x 3 | [6 empty] | W18 x 86 | W460 x 128 | W18 x 86 | W460 x 128
| W18 x 86 | W460 x 128 | WT 9 x 43 | WT 230 x 64 | [10 empty] | 10 x 3 x 1/8 | 254 x 51 x 9.5 |  |  | HSS 2.87 x 0.250 | HSS 73 x 6.4 | [6 empty] | W18 x 97 | W460 x 144 | W18 x 97 | W460 x 144
| W18 x 97 | W460 x 144 | WT 9 x 48.5 | WT 230 x 72 | [10 empty] | 10 x 2 x 3/8 | 254 x 51 x 7.9 |  |  | HSS 2.87 x 0.203 | HSS 73 x 5.2 | [6 empty] | W18 x 106 | W460 x 158 | W18 x 106 | W460 x 158
| W18 x 106 | W460 x 158 | WT 9 x 53 | WT 230 x 79 | [10 empty] | 10 x 2 x 5/16 | 254 x 51 x 6.4 |  |  | HSS 2.87 x 0.188 | HSS 73 x 4.8 | [6 empty] | W18 x 119 | W460 x 177 | W18 x 119 | W460 x 177
| W18 x 119 | W460 x 177 | WT 9 x 59.5 | WT 230 x 88.5 | [10 empty] | 10 x 2 x 1/4 | 254 x 51 x 4.8 |  |  | HSS 2.87 x 0.125 | HSS 73 x 3.2 | [6 empty] | W18 x 130 | W460 x 193 | W18 x 130 | W460 x 193
| W18 x 130 | W460 x 193 | WT 9 x 65 | WT 230 x 96.5 | [10 empty] | 10 x 2 x 3/16 | 229 x 178 x 15.9 |  |  | HSS 2.50 x 0.250 | HSS 64 x 6.4 | [6 empty] | W18 x 143 | W460 x 213 | W18 x 143 | W460 x 213
| W18 x 143 | W460 x 213 | WT 9 x 71.5 | WT 230 x 106.5 | [10 empty] | 9 x 7 x 5/8 | 229 x 178 x 12.7 |  |  | HSS 2.50 x 0.188 | HSS 64 x 4.8 | [6 empty] | W18 x 158 | W460 x 235 | W18 x 158 | W460 x 235
| W18 x 158 | W460 x 235 | WT 9 x 79 | WT 230 x 117.5 | [10 empty] | 9 x 7 x 1/2 | 229 x 178 x 9.5 |  |  | HSS 2.50 x 0.125 | HSS 64 x 3.2 | [6 empty] | W18 x 175 | W460 x 260 | W18 x 175 | W460 x 260
| W18 x 175 | W460 x 260 | WT 9 x 87.5 | WT 230 x 130 | [10 empty] | 9 x 7 x 3/8 | 229 x 178 x 7.9 |  |  | HSS 2.375 x 0.250 | HSS 60 x 6.4 | [6 empty] | W21 x 44 | W530 x 66 | W21 x 44 | W530 x 66
| W21 x 44 | W530 x 66 | WT 10.5 x 22 | WT 265 x 33 | [10 empty] | 9 x 7 x 5/16 | 229 x 178 x 6.4 |  |  | HSS 2.375 x 0.218 | HSS 60 x 5.5 | [6 empty] | W21 x 50 | W530 x 74 | W21 x 50 | W530 x 74
| W21 x 50 | W530 x 74 | WT 10.5 x 25 | WT 265 x 42.5 | [10 empty] | 9 x 7 x 1/4 | 229 x 178 x 4.8 |  |  | HSS 2.375 x 0.188 | HSS 60 x 4.8 | [6 empty] | W21 x 57 | W530 x 85 | W21 x 57 | W530 x 85
| W21 x 57 | W530 x 85 | WT 10.5 x 28.5 | WT 265 x 37 | [10 empty] | 9 x 7 x 3/16 | 229 x 127 x 15.9 |  |  | HSS 2.375 x 0.154 | HSS 60 x 3.9 | [6 empty] | W21 x 48 | W530 x 72 | W21 x 48 | W530 x 72
| W21 x 48 | W530 x 72 | WT 10.5 x 24 | WT 265 x 41 | [10 empty] | 9 x 5 x 5/8 | 229 x 127 x 12.7 |  |  | HSS 2.375 x 0.125 | HSS 60 x 3.2 | [6 empty] | W21 x 55 | W530 x 82 | W21 x 55 | W530 x 82
| W21 x 55 | W530 x 82 | WT 10.5 x 27.5 | WT 265 x 36 | [10 empty] | 9 x 5 x 1/2 | 229 x 127 x 9.5 |  |  | HSS 1.90 x 0.145 | HSS 48.3 x 3.7 | [6 empty] | W21 x 62 | W530 x 92 | W21 x 62 | W530 x 92
| W21 x 62 | W530 x 92 | WT 10.5 x 31 | WT 265 x 46 | [10 empty] | 9 x 5 x 3/8 | 229 x 127 x 7.9 |  |  | HSS 1.66 x 0.140 | HSS 42.2 x 3.6 | [6 empty] | W21 x 68 | W530 x 101 | W21 x 68 | W530 x 101
| W21 x 68 | W530 x 101 | WT 10.5 x 34 | WT 265 x 50.5 | [10 empty] | 9 x 5 x 5/16 | 229 x 127 x 6.4 | [10 empty] | W21 x 73 | W530 x 109 | W21 x 73 | W530 x 109
| W21 x 73 | W530 x 109 | WT 10.5 x 36.5 | WT 265 x 54.5 | [10 empty] | 9 x 5 x 1/4 | 229 x 127 x 4.8 | [10 empty] | W21 x 83 | W530 x 123 | W21 x 83 | W530 x 123
| W21 x 83 | W530 x 123 | WT 10.5 x 41.5 | WT 265 x 61.5 | [10 empty] | 9 x 5 x 3/16 | 229 x 76 x 12.7 | [10 empty] | W21 x 93 | W530 x 138 | W21 x 93 | W530 x 138
| W21 x 93 | W530 x 138 | WT 10.5 x 46.5 | WT 265 x 69 | [10 empty] | 9 x 3 x 1/2 | 229 x 76 x 9.5 | [10 empty] | W21 x 101 | W530 x 150 | W21 x 101 | W530 x 150
| W21 x 101 | W530 x 150 | WT 10.5 x 50.5 | WT 265 x 75 | [10 empty] | 9 x 3 x 3/8 | 229 x 76 x 7.9 | [10 empty] | W21 x 111 | W530 x 165 | W21 x 111 | W530 x 165
| W21 x 111 | W530 x 165 | WT 10.5 x 55.5 | WT 265 x 82.5 | [10 empty] | 9 x 3 x 5/16 | 229 x 76 x 6.4 | [10 empty] | W21 x 122 | W530 x 182 | W21 x 122 | W530 x 182
| W21 x 122 | W530 x 182 | WT 10.5 x 61 | WT 265 x 91 | [10 empty] | 9 x 3 x 1/4 | 229 x 76 x 4.8 | [10 empty] | W21 x 132 | W530 x 196 | W21 x 132 | W530 x 196
| W21 x 132 | W530 x 196 | WT 10.5 x 66 | WT 265 x 98 | [10 empty] | 9 x 3 x 3/16 | 203 x 152 x 15.9 | [10 empty] | W21 x 147 | W530 x 219 | W21 x 147 | W530 x 219
| W21 x 147 | W530 x 219 | WT 10.5 x 73.5 | WT 265 x 109.5 | [10 empty] | 8 x 6 x 5/8 | 203 x 152 x 12.7 | [10 empty] | W21 x 166 | W530 x 248 | W21 x 166 | W530 x 248
| W21 x 166 | W530 x 248 | WT 10.5 x 83 | WT 265 x 124 | [10 empty] | 8 x 6 x 1/2 | 203 x 152 x 9.5 | [10 empty] | W21 x 182 | W530 x 272 | W21 x 182 | W530 x 272
| W21 x 182 | W530 x 272 | WT 10.5 x 91 | WT 265 x 136 | [10 empty] | 8 x 6 x 3/8 | 203 x 152 x 7.9 | [10 empty] | W21 x 201 | W530 x 300 | W21 x 201 | W530 x 300
| W21 x 201 | W530 x 300 | WT 10.5 x 100.5 | WT 265 x 150 | [10 empty] | 8 x 6 x 5/16 | 203 x 152 x 6.4 | [10 empty] | W24 x 55 | W610 x 82 | W24 x 55 | W610 x 82
| W24 x 55 | W610 x 82 | WT 12 x 27.5 | WT 305 x 41 | [10 empty] | 8 x 6 x 1/4 | 203 x 152 x 4.8 | [10 empty] | W24 x 62 | W610 x 92 | W24 x 62 | W610 x 92
| W24 x 62 | W610 x 92 | WT 12 x 31 | WT 305 x 46 | [10 empty] | 8 x 6 x 3/16 | 203 x 102 x 15.9 | [10 empty] | W24 x 68 | W610 x 101 | W24 x 68 | W610 x 101
| W24 x 68 | W610 x 101 | WT 12 x 34 | WT 305 x 50.5 | [10 empty] | 8 x 4 x 5/8 | 203 x 102 x 12.7 | [10 empty] | W24 x 76 | W610 x 113 | W24 x 76 | W610 x 113
| W24 x 76 | W610 x 113 | WT 12 x 38 | WT 305 x 56.5 | [10 empty] | 8 x 4 x 1/2 | 203 x 102 x 9.5 | [10 empty] | W24 x 84 | W610 x 125 | W24 x 84 | W610 x 125
| W24 x 84 | W610 x 125 | WT 12 x 42 | WT 305 x 62.5 | [10 empty] | 8 x 4 x 3/8 | 203 x 102 x 7.9 | [10 empty] | W24 x 94 | W610 x 140 | W24 x 94 | W610 x 140
| W24 x 94 | W610 x 140 | WT 12 x 47 | WT 305 x 70 | [10 empty] | 8 x 4 x 5/16 | 203 x 102 x 6.4 | [10 empty] | W24 x 103 | W610 x 153 | W24 x 103 | W610 x 153
| W24 x 103 | W610 x 153 | WT 12 x 51.5 | WT 305 x 76.5 | [10 empty] | 8 x 4 x 1/4 | 203 x 102 x 4.8 | [10 empty] | W24 x 104 | W610 x 155 | W24 x 104 | W610 x 155
| W24 x 104 | W610 x 155 | WT 12 x 52 | WT 305 x 77.5 | [10 empty] | 8 x 4 x 3/16 | 203 x 102 x 3.2 | [10 empty] | W24 x 117 | W610 x 174 | W24 x 117 | W610 x 174
| W24 x 117 | W610 x 174 | WT 12 x 58.5 | WT 305 x 87 | [10 empty] | 8 x 4 x 1/8 | 203 x 76 x 12.7 | [10 empty] | W24 x 131 | W610 x 195 | W24 x 131 | W610 x 195
| W24 x 131 | W610 x 195 | WT 12 x 65.5 | WT 305 x 97.5 | [10 empty] | 8 x 3 x 1/2 | 203 x 76 x 9.5 | [10 empty] | W24 x 146 | W610 x 217 | W24 x 146 | W610 x 217
| W24 x 146 | W610 x 217 | WT 12 x 73 | WT 305 x 108.5 | [10 empty] | 8 x 3 x 3/8 | 203 x 76 x 7.9 | [10 empty] | W24 x 162 | W610 x 241 | W24 x 162 | W610 x 241
| W24 x 162 | W610 x 241 | WT 12 x 81 | WT 305 x 120.5 | [10 empty] | 8 x 3 x 5/16 | 203 x 76 x 6.4 | [10 empty] | W24 x 176 | W610 x 262 | W24 x 176 | W610 x 262
| W24 x 176 | W610 x 262 | WT 12 x 88 | WT 305 x 131 | [10 empty] | 8 x 3 x 1/4 | 203 x 76 x 4.8 | [10 empty] | W24 x 192 | W610 x 285 | W24 x 192 | W610 x 285
| W24 x 192 | W610 x 285 | WT 12 x 96 | WT 305 x 142.5 | [10 empty] | 8 x 3 x 3/16 | 203 x 76 x 3.2 | [10 empty] | W24 x 207 | W610 x 307 | W24 x 207 | W610 x 307
| W24 x 207 | W610 x 307 | WT 12 x 103.5 | WT 305 x 153.5 | [10 empty] | 8 x 3 x 1/8 | 203 x 51 x 9.5 | [10 empty] | W24 x 229 | W610 x 341 | W24 x 229 | W610 x 341
| W24 x 229 | W610 x 341 | WT 12 x 114.5 | WT 305 x 170.5 | [10 empty] | 8 x 2 x 3/8 | 203 x 51 x 7.9 | [10 empty] | W24 x 250 | W610 x 372 | W24 x 250 | W610 x 372
| W24 x 250 | W610 x 372 | WT 12 x 125 | WT 305 x 186 | [10 empty] | 8 x 2 x 5/16 | 203 x 51 x 6.4 | [10 empty] | W24 x 279 | W610 x 415 | W24 x 279 | W610 x 415
| W24 x 279 | W610 x 415 | WT 12 x 139.5 | WT 305 x 207.5 | [10 empty] | 8 x 2 x 1/4 | 203 x 51 x 4.8 | [10 empty] | W24 x 306 | W610 x 455 | W24 x 306 | W610 x 455
| W24 x 306 | W610 x 455 | WT 12 x 153 | WT 305 x 227.5 | [10 empty] | 8 x 2 x 3/16 | 203 x 51 x 3.2 | [10 empty] | W24 x 335 | W610 x 498 | W24 x 335 | W610 x 498
| W24 x 335 | W610 x 498 | WT 12 x 167.5 | WT 305 x 249 | [10 empty] | 8 x 2 x 1/8 | 178 x 127 x 15.9 | [10 empty] | W24 x 370 | W610 x 551 | W24 x 370 | W610 x 551
| W24 x 370 | W610 x 551 | WT 12 x 185 | WT 305 x 275.5 | [10 empty] | 7 x 5 x 5/8 | 178 x 127 x 12.7 | [10 empty] | W27 x 84 | W690 x 125 | W27 x 84 | W690 x 125
| W27 x 84 | W690 x 125 | WT 13.5 x 42 | WT 345 x 62.5 | [10 empty] | 7 x 5 x 1/2 | 178 x 127 x 9.5 | [10 empty] | W27 x 94 | W690 x 140 | W27 x 94 | W690 x 140
| W27 x 94 | W690 x 140 | WT 13.5 x 47 | WT 345 x 70 | [10 empty] | 7 x 5 x 3/8 | 178 x 127 x 7.9 | [10 empty] | W27 x 102 | W690 x 152 | W27 x 102 | W690 x 152
| W27 x 102 | W690 x 152 | WT 13.5 x 51 | WT 345 x 76 | [10 empty] | 7 x 5 x 5/16 | 178 x 127 x 6.4 | [10 empty] | W27 x 114 | W690 x 170 | W27 x 114 | W690 x 170
| W27 x 114 | W690 x 170 | WT 13.5 x 57 | WT 345 x 85 | [10 empty] | 7 x 5 x 1/4 | 178 x 127 x 4.8 | [10 empty] | W27 x 129 | W690 x 192 | W27 x 129 | W690 x 192
| W27 x 129 | W690 x 192 | WT 13.5 x 64.5 | WT 345 x 96 | [10 empty] | 7 x 5 x 3/16 | 178 x 127 x 3.2 | [10 empty] | W27 x 146 | W690 x 217 | W27 x 146 | W690 x 217
| W27 x 146 | W690 x 217 | WT 13.5 x 73 | WT 345 x 108.5 | [10 empty] | 7 x 5 x 1/8 | 178 x 102 x 12.7 | [10 empty] | W27 x 161 | W690 x 240 | W27 x 161 | W690 x 240
| W27 x 161 | W690 x 240 | WT 13.5 x 80.5 | WT 345 x 120 | [10 empty] | 7 x 4 x 1/2 | 178 x 102 x 9.5 | [10 empty] | W27 x 178 | W690 x 265 | W27 x 178 | W690 x 265
| W27 x 178 | W690 x 265 | WT 13.5 x 89 | WT 345 x 132.5 | [10 empty] | 7 x 4 x 3/8 | 178 x 102 x 7.9 | [10 empty] | W27 x 194 | W690 x 289 | W27 x 194 | W690 x 289
| W27 x 194 | W690 x 289 | WT 13.5 x 97 | WT 345 x 144.5 | [10 empty] | 7 x 4 x 5/16 | 178 x 102 x 6.4 | [10 empty] | W27 x 217 | W690 x 323 | W27 x 217 | W690 x 323
| W27 x 217 | W690 x 323 | WT 13.5 x 108.5 | WT 345 x 161.5 | [10 empty] | 7 x 4 x 1/4 | 178 x 102 x 4.8 | [10 empty] | W27 x 235 | W690 x 350 | W27 x 235 | W690 x 350
| W27 x 235 | W690 x 350 | WT 13.5 x 117.5 | WT 345 x 175 | [10 empty] | 7 x 4 x 3/16 | 178 x 102 x 3.2 | [10 empty] | W27 x 258 | W690 x 384 | W27 x 258 | W690 x 384
| W27 x 258 | W690 x 384 | WT 13.5 x 129 | WT 345 x 192 | [10 empty] | 7 x 4 x 1/8 | 178 x 76 x 12.7 | [10 empty] | W27 x 281 | W690 x 418 | W27 x 281 | W690 x 418
| W27 x 281 | W690 x 418 | WT 13.5 x 140.5 | WT 345 x 209 | [10 empty] | 7 x 3 x 1/2 | 178 x 76 x 9.5 | [10 empty] | W27 x 307 | W690 x 457 | W27 x 307 | W690 x 457
| W27 x 307 | W690 x 457 | WT 13.5 x 153.5 | WT 345 x 228.5 | [10 empty] | 7 x 3 x 3/8 | 178 x 76 x 7.9 | [10 empty] | W27 x 336 | W690 x 500 | W27 x 336 | W690 x 500
| W27 x 336 | W690 x 500 | WT 13.5 x 168 | WT 345 x 250 | [10 empty] | 7 x 3 x 5/16 | 178 x 76 x 6.4 | [10 empty] | W27 x 368 | W690 x 548 | W27 x 368 | W690 x 548
| W27 x 368 | W690 x 548 | WT 13.5 x 184 | WT 345 x 274 | [10 empty] | 7 x 3 x 1/4 | 178 x 76 x 4.8 | [10 empty] | W27 x 539 | W690 x 802 | W27 x 539 | W690 x 802
| W27 x 539 | W690 x 802 | WT 13.5 x 269.5 | WT 345 x 401 | [10 empty] | 7 x 3 x 3/16 | 178 x 76 x 3.2 | [10 empty] | W30 x 90 | W760 x 134 | W30 x 90 | W760 x 134
| W30 x 90 | W760 x 134 | WT 15 x 45 | WT 380 x 67 | [10 empty] | 7 x 3 x 1/8 | 152 x 152 x 3.2 | [10 empty] | W30 x 99 | W760 x 147 | W30 x 99 | W760 x 147
| W30 x 99 | W760 x 147 | WT 15 x 49.5 | WT 380 x 73.5 | [10 empty] | 6 x 5 x 1/2 | 152 x 127 x 12.7 | [10 empty] | W30 x 108 | W760 x 161 | W30 x 108 | W760 x 161
| W30 x 108 | W760 x 161 | WT 15 x 54 | WT 380 x 80.5 | [10 empty] | 6 x 5 x 3/8 | 152 x 127 x 9.5 | [10 empty] | W30 x 116 | W760 x 173 | W30 x 116 | W760 x 173
| W30 x 116 | W760 x 173 | WT 15 x 58 | WT 380 x 86.5 | [10 empty] | 6 x 5 x 5/16 | 152 x 127 x 7.9 | [10 empty] | W30 x 124 | W760 x 185 | W30 x 124 | W760 x 185
| W30 x 124 | W760 x 185 | WT 15 x 62 | WT 380 x 98 | [10 empty] | 6 x 5 x 1/4 | 152 x 127 x 6.4 | [10 empty] | W30 x 132 | W760 x 196 | W30 x 132 | W760 x 196
| W30 x 132 | W760 x 196 | WT 15 x 66 | WT 380 x 92.5 | [10 empty] | 6 x 5 x 3/16 | 152 x 127 x 4.8 | [10 empty] | W30 x 148 | W760 x 220 | W30 x 148 | W760 x 220
| W30 x 148 | W760 x 220 | WT 15 x 74 | WT 380 x 110 | [10 empty] | 6 x 4 x 1/2 | 152 x 102 x 12.7 | [10 empty] | W30 x 173 | W760 x 257 | W30 x 173 | W760 x 257
| W30 x 173 | W760 x 257 | WT 15 x 86.5 | WT 380 x 128.5 | [10 empty] | 6 x 4 x 3/8 | 152 x 102 x 9.5 | [10 empty] | W30 x 191 | W760 x 284 | W30 x 191 | W760 x 284
| W30 x 191 | W760 x 284 | WT 15 x 95.5 | WT 380 x 142 | [10 empty] | 6 x 4 x 5/16 | 152 x 102 x 7.9 | [10 empty] | W30 x 211 | W760 x 314 | W30 x 211 | W760 x 314
| W30 x 211 | W760 x 314 | WT 15 x 105.5 | WT 380 x 157 | [10 empty] | 6 x 4 x 1/4 | 152 x 102 x 6.4 | [10 empty] | W30 x 235 | W760 x 350 | W30 x 235 | W760 x 350
| W30 x 235 | W760 x 350 | WT 15 x 117.5 | WT 380 x 175 | [10 empty] | 6 x 4 x 3/16 | 152 x 102 x 4.8 | [10 empty] | W30 x 261 | W760 x 389 | W30 x 261 | W760 x 389
| W30 x 261 | W760 x 389 | WT 15 x 130.5 | WT 380 x 194.5 | [10 empty] | 6 x 4 x 1/8 | 152 x 102 x 3.2 | [10 empty] | W30 x 292 | W760 x 434 | W30 x 292 | W760 x 434
| W30 x 292 | W760 x 434 | WT 15 x 146 | WT 380 x 217 | [10 empty] | 6 x 3 x 1/2 | 152 x 76 x 12.7 | [10 empty] | W30 x 326 | W760 x 484 | W30 x 326 | W760 x 484
| W30 x 326 | W760 x 484 | WT 15 x 163 | WT 380 x 242 | [10 empty] | 6 x 3 x 3/8 | 152 x 76 x 9.5 | [10 empty] | W30 x 357 | W760 x 531 | W30 x 357 | W760 x 531
| W30 x 357 | W760 x 531 | WT 15 x 178.5 | WT 380 x 265.5 | [10 empty] | 6 x 3 x 5/16 | 152 x 76 x 7.9 | [10 empty] | W30 x 391 | W760 x 582 | W30 x 391 | W760 x 582
| W30 x 391 | W760 x 582 | WT 15 x 195.5 | WT 380 x 291 | [10 empty] | 6 x 3 x 1/4 | 152 x 76 x 6.4 | [10 empty] | W33 x 118 | W840 x 176 | W33 x 118 | W840 x 176
| W33 x 118 | W840 x 176 | WT 16.5 x 59 | WT 420 x 87.8 | [10 empty] | 6 x 3 x 3/16 | 152 x 76 x 4.8 | [10 empty] | W33 x 130 | W840 x 193 | W33 x 130 | W840 x 193
| W33 x 130 | W840 x 193 | WT 16.5 x 65 | WT 420 x 96.8 | [10 empty] | 6 x 3 x 1/8 | 152 x 76 x 3.2 | [10 empty] | W33 x 141 | W840 x 210 | W33 x 141 | W840 x 210
| W33 x 141 | W840 x 210 | WT 16.5 x 70.5 | WT 420 105 | [10 empty] | 6 x 2 x 3/8 | 152 x 51 x 9.5 | [10 empty] | W33 x 152 | W840 x 226 | W33 x 152 | W840 x 226
| W33 x 152 | W840 x 226 | WT 16.5 x 76 | WT 420 x 113.1 | [10 empty] | 6 x 2 x 5/16 | 152 x 51 x 7.9 | [10 empty] | W33 x 169 | W840 x 251 | W33 x 169 | W840 x 251
| W33 x 169 | W840 x 251 | WT 16.5 x 84.5 | WT 420 x 125.8 | [10 empty] | 6 x 2 x 1/4 | 152 x 51 x 6.4 | [10 empty] | W33 x 201 | W840 x 299 | W33 x 201 | W840 x 299
| W33 x 201 | W840 x 299 | WT 16.5 x 100.5 | WT 420 x 149.6 | [10 empty] | 6 x 2 x 3/16 | 152 x 51 x 4.8 | [10 empty] | W33 x 221 | W840 x 329 | W33 x 221 | W840 x 329
| W33 x 221 | W840 x 329 | WT 16.5 x 110.5 | WT 420 x 164.5 | [10 empty] | 6 x 2 x 1/8 | 152 x 51 x 3.2 | [10 empty] | W33 x 241 | W840 x 359 | W33 x 241 | W840 x 359
| W33 x 241 | W840 x 359 | WT 16.5 x 120.5 | WT 420 x 179.4 | [10 empty] | 5 x 4 x 1/2 | 127 x 102 x 12.7 | [10 empty] | W33 x 263 | W840 x 392 | W33 x 263 | W840 x 392
| W33 x 263 | W840 x 392 | WT 16.5 x 131.5 | WT 420 x 195.7 | [10 empty] | 5 x 4 x 3/8 | 127 x 102 x 9.5 | [10 empty] | W33 x 291 | W840 x 433 | W33 x 291 | W840 x 433
| W33 x 291 | W840 x 433 | WT 16.5 x 145.5 | WT 420 x 216.6 | [10 empty] | 5 x 4 x 5/16 | 127 x 102 x 7.9 | [10 empty] | W33 x 318 | W840 x 473 | W33 x 318 | W840 x 473
| W33 x 318 | W840 x 473 | WT 16.5 x 159 | WT 420 x 236.7 | [10 empty] | 5 x 4 x 1/4 | 127 x 102 x 6.4 | [10 empty] | W33 x 354 | W840 x 527 | W33 x 354 | W840 x 527
| W33 x 354 | W840 x 527 | WT 16.5 x 177 | WT 420 x 263.5 | [10 empty] | 5 x 4 x 3/16 | 127 x 102 x 4.8 | [10 empty] | W33 x 387 | W840 x 576 | W33 x 387 | W840 x 576
| W33 x 387 | W840 x 576 | WT 16.5 x 193.5 | WT 420 x 288 | [10 empty] | 5 x 3 x 1/2 | 127 x 76 x 12.7 | [10 empty] | W36 x 135 | W920 x 201 | W36 x 135 | W920 x 201
| W36 x 135 | W920 x 201 | WT 18 x 67.5 | WT 460 x 100.5 | [10 empty] | 5 x 3 x 3/8 | 127 x 76 x 9.5 | [10 empty] | W36 x 150 | W920 x 233 | W36 x 150 | W920 x 233
| W36 x 150 | W920 x 233 | WT 18 x 75 | WT 460 x 111.5 | [10 empty] | 5 x 3 x 5/16 | 127 x 76 x 7.9 | [10 empty] | W36 x 160 | W920 x 238 | W36 x 160 | W920 x 238
| W36 x 160 | W920 x 238 | WT 18 x 80 | WT 460 x 119 | [10 empty] | 5 x 3 x 1/4 | 127 x 76 x 6.4 | [10 empty] | W36 x 170 | W920 x 253 | W36 x 170 | W920 x 253
| W36 x 170 | W920 x 253 | WT 18 x 85 | WT 460 x 126.5 | [10 empty] | 5 x 3 x 3/16 | 127 x 76 x 4.8 | [10 empty] | W36 x 182 | W920 x 271 | W36 x 182 | W920 x 271
| W36 x 182 | W920 x 271 | WT 18 x 91 | WT 460 x 135.5 | [10 empty] | 5 x 3 x 1/8 | 127 x 76 x 3.2 | [10 empty] | W36 x 194 | W920 x 289 | W36 x 194 | W920 x 289
| W36 x 194 | W920 x 289 | WT 18 x 97 | WT 460 x 144.5 | [10 empty] | 5 x 2 1/2 x 1/4 | 127 x 64 x 6.4 | [10 empty] | W36 x 210 | W920 x 313 | W36 x 210 | W920 x 313
| W36 x 210 | W920 x 313 | WT 18 x 105 | WT 460 x 156.5 | [10 empty] | 5 x 2 1/2 x 3/16 | 127 x 64 x 4.8 | [10 empty] | W36 x 232 | W920 x 345 | W36 x 232 | W920 x 345
| W36 x 232 | W920 x 345 | WT 18 x 116 | WT 460 x 171 | [10 empty] | 5 x 2 1/2 x 1/8 | 127 x 64 x 3.2 | [10 empty] | W36 x 256 | W920 x 381 | W36 x 256 | W920 x 381
| W36 x 256 | W920 x 381 | WT 18 x 128 | WT 460 x 190.5 | [10 empty] | 5 x 2 x 3/8 | 127 x 51 x 9.5 | [10 empty] | W36 x 230 | W920 x 342 | W36 x 230 | W920 x 342
| W36 x 230 | W920 x 342 | WT 18 x 115 | WT 460 x 182.5 | [10 empty] | 5 x 2 x 5/16 | 127 x 51 x 7.9 | [10 empty] | W36 x 245 | W920 x 365 | W36 x 245 | W920 x 365
| W36 x 245 | W920 x 365 | WT 18 x 122.5 | WT 460 x 190.5 | [10 empty] | 5 x 2 x 1/4 | 127 x 51 x 6.4 | [10 empty] | W36 x 260 | W920 x 387 | W36 x 260 | W920 x 387
| W36 x 260 | W920 x 387 | WT 18 x 130 | WT 460 x 193.5 | [10 empty] | 5 x 2 x 3/16 | 127 x 51 x 4.8 | [10 empty] | W36 x 280 | W920 x 417 | W36 x 280 | W920 x 417
| W36 x 280 | W920 x 417 | WT 18 x 140 | WT 460 x 208.5 | [10 empty] | 5 x 2 x 1/8 | 127 x 51 x 3.2 | [10 empty] | W36 x 300 | W920 x 446 | W36 x 300 | W920 x 446
| W36 x 300 | W920 x 446 | WT 18 x 150 | WT 460 x 223 | [10 empty] | 4 x 3 x 3/8 | 102 x 76 x 9.5 | [10 empty] | W36 x 328 | W920 x 488 | W36 x 328 | W920 x 488
| W36 x 328 | W920 x 488 | WT 18 x 164 | WT 460 x 244 | [10 empty] | 4 x 3 x 5/16 | 102 x 76 x 7.9 | [10 empty] | W36 x 359 | W920 x 534 | W36 x 359 | W920 x 534
| W36 x 359 | W920 x 534 | WT 18 x 179.5 | WT 460 x 267 | [10 empty] | 4 x 3 x 1/4 | 102 x 76 x 6.4 | [10 empty] | W36 x 393 | W920 x 585 | W36 x 393 | W920 x 585
| W36 x 393 | W920 x 585 | WT 18 x 196.5 | WT 460 x 292.5 | [10 empty] | 4 x 3 x 3/16 | 102 x 76 x 4.8 | [10 empty] | W36 x 439 | W920 x 653 | W36 x 439 | W920 x 653
| W36 x 439 | W920 x 653 | WT 18 x 219.5 | WT 460 x 326.5 | [10 empty] | 4 x 3 x 1/8 | 102 x 76 x 3.2 | [10 empty] | W36 x 527 | W920 x 784 | W36 x 527 | W920 x 784
| W36 x 527 | W920 x 784 | WT 18 x 263.5 | WT 460 x 392 | [10 empty] | 4 x 2 1/2 x 5/16 | 102 x 64 x 7.9 | [10 empty] | W36 x 650 | W920 x 967 | W36 x 650 | W920 x 967
| W36 x 650 | W920 x 967 | WT 18 x 325 | WT 460 x 483.5 | [10 empty] | 4 x 2 1/2 x 1/4 | 102 x 64 x 6.4 | [10 empty] | W36 x 798 | W920 x 1188 | W36 x 798 | W920 x 1188
| W36 x 798 | W920 x 1188 | WT 18 x 399 | WT 460 x 594 | [10 empty] | 4 x 2 1/2 x 3/16 | 102 x 64 x 4.8 | [10 empty] | W40 x 149 | W1000 x 222 | W40 x 149 | W1000 x 222
| W40 x 149 | W1000 x 222 | WT 20 x 74.5 | WT 500 x 111 | [10 empty] | 4 x 2 x 3/8 | 76 x 76 x 9.5 | [10 empty] | W40 x 167 | W1000 x 249 | W40 x 167 | W1000 x 249
| W40 x 167 | W1000 x 249 | WT 20 x 83.5 | WT 500 x 124.5 | [10 empty] | 4 x 2 x 5/16 | 102 x 51 x 7.9 | [10 empty] | W40 x 183 | W1000 x 272 | W40 x 183 | W1000 x 272
| W40 x 183 | W1000 x 272 | WT 20 x 91.5 | WT 500 x 136 | [10 empty] | 4 x 2 x 1/4 | 102 x 51 x 6.4 | [10 empty] | W40 x 211 | W1000 x 314 | W40 x 211 | W1000 x 314
| W40 x 211 | W1000 x 314 | WT 20 x 105.5 | WT 500 x 148 | [10 empty] | 4 x 2 x 3/16 | 102 x 51 x 4.8 | [10 empty] | W40 x 235 | W1000 x 350 | W40 x 235 | W1000 x 350
| W40 x 235 | W1000 x 350 | WT 20 x 117.5 | WT 500 x 157 | [10 empty] | 4 x 2 x 1/8 | 102 x 51 x 3.2 | [10 empty] | W40 x 264 | W1000 x 393 | W40 x 264 | W1000 x 393
| W40 x 264 | W1000 x 393 | WT 20 x 132 | WT 500 x 161 | [10 empty] | 3 1/2 x 2 1/2 x 3/8 | 89 x 64 x 9.5 | [10 empty] | W40 x 278 | W1000 x 414 | W40 x 278 | W1000 x 414
| W40 x 278 | W1000 x 414 | WT 20 x 139 | WT 500 x 175 | [10 empty] | 3 1/2 x 2 1/2 x 5/16 | 89 x 64 x 7.9 | [10 empty] | W40 x 327 | W1000 x 487 | W40 x 327 | W1000 x 487
| W40 x 327 | W1000 x 487 | WT 20 x 163.5 | WT 500 x 186 | [10 empty] | 3 1/2 x 2 1/2 x 1/4 | 89 x 64 x 6.4 | [10 empty] | W40 x 331 | W1000 x 493 | W40 x 331 | W1000 x 493
| W40 x 331 | W1000 x 493 | WT 20 x 165.5 | WT 500 x 197 | [10 empty] | 3 1/2 x 2 1/2 x 3/16 | 89 x 64 x 4.8 | [10 empty] | W40 x 392 | W1000 x 583 | W40 x 392 | W1000 x 583
| W40 x 392 | W1000 x 583 | WT 20 x 196 | WT 500 x 206 | [10 empty] | 3 1/2 x 2 1/2 x 1/8 | 89 x 64 x 3.2 | [10 empty] | W40 x 199 | W1000 x 296 | W40 x 199 | W1000 x 296
| W40 x 199 | W1000 x 296 | WT 20 x 99.5 | WT 500 x 207 | [10 empty] | 3 x 2 1/2 x 5/16 | 76 x 64 x 7.9 | [10 empty] | W40 x 215 | W1000 x 320 | W40 x 215 | W1000 x 320
| W40 x 215 | W1000 x 320 | WT 20 x 107.5 | WT 500 x 221 | [10 empty] | 3 x 2 1/2 x 1/4 | 76 x 64 x 6.4 | [10 empty] | W40 x 249 | W1000 x 371 | W40 x 249 | W1000 x 371
| W40 x 249 | W1000 x 371 | WT 20 x 124.5 | WT 500 x 241 | [10 empty] | 3 x 2 1/2 x 3/16 | 76 x 64 x 4.8 | [10 empty] | W40 x 277 | W1000 x 412 | W40 x 277 | W1000 x 412
| W40 x 277 | W1000 x 412 | WT 20 x 138.5 | WT 500 x 244 | [10 empty] | 3 x 2 1/2 x 1/8 | 76 x 64 x 3.2 | [10 empty] | W40 x 297 | W1000 x 442 | W40 x 297 | W1000 x 442
| W40 x 297 | W1000 x 442 | WT 20 x 148.5 | WT 500 x 247 | [10 empty] | 3 x 2 x 5/16 | 76 x 51 x 7.9 | [10 empty] | W40 x 324 | W1000 x 482 | W40 x 324 | W1000 x 482
| W40 x 324 | W1000 x 482 | WT 20 x 162 | WT 500 x 270 | [10 empty] | 3 x 2 x 1/4 | 76 x 51 x 6.4 | [10 empty] | W40 x 362 | W1000 x 539 | W40 x 362 | W1000 x 539
| W40 x 362 | W1000 x 539 | WT 20 x 181 | WT 500 x 277 | [10 empty] | 3 x 2 x 3/16 | 76 x 51 x 4.8 | [10 empty] | W40 x 372 | W1000 x 554 | W40 x 372 | W1000 x 554
| W40 x 372 | W1000 x 554 | WT 20 x 186 | WT 500 x 292 | [10 empty] | 3 x 2 x 1/8 | 76 x 51 x 3.2 | [10 empty] | W40 x 397 | W1000 x 591 | W40 x 397 | W1000 x 591
| W40 x 397 | W1000 x 591 | WT 20 x 198.5 | WT 500 x 296 | [10 empty] | 3 x 1 1/2 x 1/4 | 76 x 38 x 6.4 | [10 empty] | W40 x 431 | W1000 x 641 | W40 x 431 | W1000 x 641
| W40 x 431 | W1000 x 641 | WT 20 x 215.5 | WT 500 x 321 | [10 empty] | 3 x 1 1/2 x 3/16 | 76 x 38 x 4.8 | [10 empty] | W40 x 503 | W1000 x 748 | W40 x 503 | W1000 x 748
| W40 x 503 | W1000 x 748 | WT 20 x 251.5 | WT 500 x 374 | [10 empty] | 3 x 1 1/2 x 1/8 | 76 x 38 x 3.2 | [10 empty] | W40 x 593 | W1000 x 883 | W40 x 593 | W1000 x 883
| W40 x 593 | W1000 x 883 | WT 20 x 296.5 | WT 500 x 441.5 | [10 empty] | 3 x 1 x 1/8 | 76 x 25 x 3.2 | [10 empty] | W44 x 230 | W1120 x 342 | W44 x 230 | W1120 x 342
| W44 x 230 | W1120 x 342 | WT 22 x 115 | WT 560 x 171 | [10 empty] | 2 1/2 x 1 1/2 x 1/4 | 64 x 38 x 6.4 | [10 empty] | W44 x 262 | W1120 x 390 | W44 x 262 | W1120 x 390
| W44 x 262 | W1120 x 390 | WT 22 x 131 | WT 560 x 195 | [10 empty] | 2 1/2 x 1 1/2 x 3/16 | 64 x 38 x 4.8 | [10 empty] | W44 x 290 | W1120 x 432 | W44 x 290 | W1120 x 432
| W44 x 290 | W1120 x 432 | WT 22 x 145 | WT 560 x 216 | [10 empty] | 2 1/2 x 1 1/2 x 1/8 | 64 x 38 x 3.2 | [10 empty] | W44 x 335 | W1120 x 498 | W44 x 335 | W1120 x 498
| W44 x 335 | W1120 x 498 | WT 22 x 167.5 | WT 560 x 249 | [10 empty] | 2 1/4 x 2 1/4 x 1/4 | 57 x 57 x 6.4
[15 empty] | 2 1/4 x 2 1/4 x 3/16 | 57 x 57 x 4.8
[15 empty] | 2 1/4 x 2 1/4 x 1/8 | 57 x 57 x 3.2
[15 empty] | 2 x 1 1/2 x 3/16 | 51 x 38 x 4.8
[15 empty] | 2 x 1 x 3/16 | 51 x 25 x 4.8
[15 empty] | 2 x 1 x 1/8 | 51 x 25 x 3.2